## Лист1
Figure 1
Core Speeds / Versions
FEATURES | 1.0B GHz, 866, 800EB, 733, 667, 600EB, 533EB MHz | 850, 800, 750, 700, 650, 600E MHz | 850, 800, 750, 700, 650, 600, 550E, 500E MHz | 866, 800, 733,667, 600EB, 533EB MHz | 600B, 533B MHz | 450, 500, 550, 600 MHz
S.E.C.C. 2 Package | X | X |  |  | X | X
FC-PGA 370 pin Package |  |  | X | X
0.18 Micron Process Technology | X | X | X | X
0.25 Micron Process Technology |  |  |  |  | X | X
133 MHz System Bus | X |  |  | X | X
100 MHz System Bus |  | X | X |  |  | X
256 KB Level 2 Advanced Transfer Cache (full-speed) | X | X | X | X
512 KB On-Package Half-Speed Level 2 Cache |  |  |  |  | X | X
Advanced System Buffering | X | X | X | X
Dual Processor Support | X* | X | X | X | X | X
64 GB Memory Addressbility | X | X | X | X | X | X
4 GB Memory Cacheability | X | X | X | X | X | X
Streaming SIMD Extensions | X | X | X | X | X | X
Intel Processor Number Serial Number | X | X | X | X | X | X
Dual Independent Bus Architecture | X | X | X | X | X | X
Dynamic Execution | X | X | X | X | X | X
Intel MMX™ Media Enhancement Technology | X | X | X | X | X | X
Note: ‘E’, ‘B’ and ‘EB’ nomenclature is used to differentiate processors within a processor speed designation when there is an overlap between processor frequencies and functionality.
- ‘E’ designates Advanced Transfer Cache and Advanced System Buffering support.
- ‘B’ designates 133 MHz System Bus support.
- ‘EB’ designates Advanced Transfer Cache, Advanced System Buffering and 133 MHz System Bus support.
Note: All processors greater than 600 MHz include the Advanced Transfer Cache and the Advanced System Buffering functionality.
* Note: Pentium® III processor at 1GHz does not support Dual Processor.
** Note: Please refer to the Pentium® III Processor Quick Reference Guide for dual processor capability listed by processor s-spec.

## P4
Pentium® 4 Processor sSpec Information
Speed (GHz) | Boxed Test Specification (s-Spec) | OEM Test Specification (s-Spec) | Stepping | CPUID | L2 Cache Size | Thermal Spec | Thermal Design Power (W) | Notes
(°C)
1.3 | SL4QD | SL4SF | B2 | 0F07h | 256K | 69 | 48.9 | 1,2,3
| SL5GC | SL5FW | C1 | 0F0Ah | 256K | 70 | 51.6 | 1,2,3
1.4 | SL4SG | SL4SG | B2 | 0F07h | 256K | 70 | 51.8 | 1,2,3
| SL4SC | SL4SG | B2 | 0F07h | 256K | 70 | 51.8 | 1,2,3
| SL4X2 | SL4WS | C1 | 0F0Ah | 256K | 72 | 54.7 | 1,2,3
1.5 | SL4SH | SL4SH | B2 | 0F07h | 256K | 72 | 54.7 | 1,2,3
| SL4TY | SL4SH | B2 | 0F07h | 256K | 72 | 54.7 | 1,2,3
| SL4X3 | SL4WT | C1 | 0F0Ah | 256K | 73 | 54.7 | 1,2,3
1.7 | SL57V | SL57W | C1 | 0F0Ah | 256K | 70 | 64.0 | 1,2,3
NOTES:
1. This processor is in the OLGA on Interposer (OOI) package.
2. This processor uses a physical signaling scheme of quad pumping the data transfers over a 100-MHz clocked system bus and a buffering scheme allowing for sustained 400-MHz data transfers.
3. This processor's L2 cache has a 4GB address range and supports ECC

## PIII
Pentium® III Processor s-Spec Information
Speed (MHz) | Boxed Test Specification (S-spec) | OEM Test Specification (S-spec) | Stepping | CPUID | L2 Cache Size | Thermal Spec | Thermal Design Power (W) | Notes
(°C)
1 GHz | SL4MF | SL4C8 | cC0 | 686 | 256K | 70 | 2001-01-26 | 2,3,5,8
| SL4KL | SL4BR | cC0 | 686 | 256K | 70 | 2001-01-26 | 1,3,4,8
| SL4FP | SL48S | cB0 | 683 | 256K | 70 | 2001-01-26 | 1,3,5,8
| n/a | SL4BS | cC0 | 686 | 256K | 70 | 2001-01-26 | 1,3,5,8
| SL4F9 | SL52R | cD0 | 068A | 256K | 75 | 29.0 | 2,3,5,9
933 | SL47Q | SL448 | cB0 | 683 | 256K | 75 | 2001-05-25 | 1,3,5,8
| SL49J | SL44J | cB0 | 683 | 256K | 75 | 2001-05-24 | 2,3,5,8
| SL4ME | SL4C9 | cC0 | 686 | 256K | 75 | 2001-05-24 | 2,3,5,8
| SL4KK | SL4BT | cC0 | 686 | 256K | 75 | 2001-05-25 | 1,3,5,8
| SL49J | SL52Q | cDO | 068A | 256K | 77 | 2001-03-27 | 2,3,5,9
900 | n/a | SL4SD | cC0 | 686 | 256K | 75 | 2001-02-23 | 2,3,4,8
866 | SL47N | SL43G | cB0 | 683 | 256K | 80 | 2001-09-22 | 1,3,5,7
| SL49H | SL43J | cB0 | 683 | 256K | 80 | 2001-09-22 | 2,3,5,7
| SL4MD | SL4CB | cC0 | 686 | 256K | 80 | 2001-05-22 | 2,3,5,8
| SL4KJ | SL4BV | cC0 | 686 | 256K | 80 | 2001-05-22 | 1,3,5,8
| SL49H | SL4ZJ | cDO | 068A | 256K | 80 | 2001-01-26 | 2,3,5,9
850 | SL47M | SL43F | cB0 | 683 | 256K | 80 | 2001-05-22 | 1,3,4,7
| SL49G | SL43H | cB0 | 683 | 256K | 80 | 2001-05-22 | 2,3,4,7
| SL4MC | SL4CC | cC0 | 686 | 256K | 80 | 2001-05-22 | 2,3,4,8
| SL4KH | SL4BW | cC0 | 686 | 256K | 80 | 2001-05-22 | 1,3,4,8
800EB | SL458 | SL3XQ | cB0 | 683 | 256K | 80 | 2001-08-20 | 1,3,5,7
| SL464 | SL3Y2 | cB0 | 683 | 256K | 80 | 2001-08-20 | 2,3,5,7
| SL4MB | SL4CD | cC0 | 686 | 256K | 80 | 2001-08-20 | 2,3,5,8
| SL4G7 | SL4XQ | cC0 | 686 | 256K | 80 | 2001-08-20 | 1,3,5,8
| SL4KG | SL4BX | cC0 | 686 | 256K | 80 | 2001-08-20 | 1,3,5,8
800 | SL457/SL3XR | SL3XR | cB0 | 683 | 256K | 80 | 2001-08-20 | 1,3,4,7
| SL463 | SL3Y3 | cB0 | 683 | 256K | 80 | 2001-08-20 | 2,3,4,7
| SL4MA | SL4CE | cC0 | 686 | 256K | 80 | 2001-08-20 | 2,3,4,8
| SL4KF | SL4BY | cC0 | 686 | 256K | 80 | 2001-08-20 | 1,3,4,8
750 | SL3V6 | SL3WC | cA2 | 681 | 256K | 80 | 2001-05-19 | 1,3,4,7
| SL3VC | SL3VN | cA2 | 681 | 256K | 80 | 2001-05-19 | 2,3,4,7
| SL456 | SL3XP | cB0 | 683 | 256K | 80 | 2001-05-19 | 1,3,4,7
| SL462 | SL3XZ | cB0 | 683 | 256K | 80 | 2001-05-19 | 2,3,4,7
| SL4M9 | SL4CF | cC0 | 686 | 256K | 80 | 2001-05-19 | 2,3,4,8
| SL4KE | SL4BZ | cC0 | 686 | 256K | 80 | 2001-05-19 | 1,3,4,8
733 | SL3SZ | SL3SB | cA2 | 681 | 256K | 80 | 2001-01-19 | 1,3,5,7
| SL3T4 | SL3VM | cA2 | 681 | 256K | 80 | 2001-01-19 | 2,3,5,7
| SL455 | SL3XN | cB0 | 683 | 256K | 80 | 2001-01-19 | 1,3,5,7
| SL45Z/SL3XY | SL3XY | cB0 | 683 | 256K | 80 | 2001-01-19 | 2,3,5,7
| SL4M8/SL4CG | SL4CG | cC0 | 686 | 256K | 80 | 2001-01-19 | 2,3,5,8
| SL4KD | SL4C2 | cC0 | 686 | 256K | 80 | 2001-01-19 | 1,3,5,8
| SL4FQ | SL4CX | cC0 | 686 | 256K | 80 | 2001-01-19 | 1,3,5,8
700 | SL3SY | SL3S9 | cA2 | 681 | 256K | 80 | 2001-03-18 | 1,3,4,7
| SL3T3 | SL3VL | cA2 | 681 | 256K | 80 | 2001-03-18 | 2,3,4,7
| SL454 | SL453 | cB0 | 683 | 256K | 80 | 2001-03-18 | 1,3,4,7
| SL45Y/SL3XX | SL3XX | cB0 | 683 | 256K | 80 | 2001-03-18 | 2,3,4,7
| SL4M7/SL4CH | SL4CH | cC0 | 686 | 256K | 80 | 2001-03-18 | 2,3,4,8
| n/a | SL4C3 | cC0 | 686 | 256K | 80 | 2001-03-18 | 1,3,4,8
667 | SL3ND | SL3KW | cA2 | 681 | 256K | 82 | 2001-05-17 | 1,3,5,7
| SL3T2 | SL3VK | cA2 | 681 | 256K | 82 | 2001-05-17 | 2,3,5,7
| SL453 | SL3XL | cB0 | 683 | 256K | 82 | 2001-05-17 | 1,3,5,7
| SL45X/SL3XW | SL3XW | cB0 | 683 | 256K | 82 | 2001-05-17 | 2,3,5,7
| n/a | SL4CJ | cC0 | 686 | 256K | 82 | 2001-05-17 | 2,3,5,8
| n/a | SL4C4 | cC0 | 686 | 256K | 82 | 2001-05-17 | 1,3,5,8
650 | SL3NR | SL3KV | cA2 | 681 | 256K | 82 | 17.0 | 1,3,4,7
| SL3NM | SL3VJ | cA2 | 681 | 256K | 82 | 17.0 | 2,3,4,7
| SL452 | SL3XK | cB0 | 683 | 256K | 82 | 17.0 | 1,3,4,7
| SL45W/SL3XV | SL3XV | cB0 | 683 | 256K | 82 | 17.0 | 2,3,4,7
| n/a | SL4CK | cC0 | 686 | 256K | 82 | 17.0 | 2,3,4,8
| n/a | SL4C5 | cC0 | 686 | 256K | 82 | 17.0 | 1,3,4,8
600EB | SL3NB | SL3H7 | cA2 | 681 | 256K | 82 | 2001-08-15 | 1,3,5,7
| SL3VB | SL3VG | cA2 | 681 | 256K | 82 | 2001-08-15 | 2,3,5,7
| SL44Z | SL3XJ | cB0 | 683 | 256K | 82 | 2001-08-15 | 1,3,5,7
| SL45V/SL3XT | SL3XT | cB0 | 683 | 256K | 82 | 2001-08-15 | 2,3,5,7
| SL4CL | SL4CL | cC0 | 686 | 256K | 82 | 2001-08-15 | 2,3,5,8
| n/a | SL4C6 | cC0 | 686 | 256K | 82 | 2001-08-15 | 1,3,5,8
600B | SL3JU | SL3JP | kC0 | 673 | 512 K | 85 | 34.5 | 1,5,12
600E | SL3NA | SL3H6 | cA2 | 681 | 256K | 82 | 2001-08-15 | 1,3,4,7
| SL3NL | SL3VH | cA2 | 681 | 256K | 82 | 2001-08-15 | 2,3,4,7
| SL44Y | SL43E | cB0 | 683 | 256K | 82 | 2001-08-15 | 1,3,4,7
| SL45U | SL3XU | cB0 | 683 | 256K | 82 | 2001-08-15 | 2,3,4,7
| n/a | SL4CM | cC0 | 686 | 256K | 82 | 2001-08-15 | 2,3,4,8
| n/a | SL4C7 | cC0 | 686 | 256K | 82 | 2001-08-15 | 1,3,4,7,8
600 | SL3JT/SL3JM | SL3JM | kC0 | 673 | 512K | 85 | 34.5 | 1,4,12
550E | SL3R3 | SL3QA | cA2 | 681 | 256K | 82 | 2001-05-14 | 2,3,4,6
| SL3V5 | SL3N7 | cA2 | 681 | 256K | 82 | 2001-05-14 | 1,3,4,6
| SL44X | SL3XH | cB0 | 683 | 256K | 82 | 2001-05-14 | 1,3,4,7
| SL45T | N/A | cB0 | 683 | 256K | 82 | 2001-05-14 | 2,3,4,7
550 | SL3FJ | SL3F7 | kC0 | 673 | 512K | 80 | 2001-08-30 | 1,4,11
533EB | SL3SX | SL3N6 | cA2 | 681 | 256K | 82 | 14.0 | 1,5,7
| SL3VA | SL3VF | cA2 | 681 | 256K | 82 | 14.0 | 2,3,5,7
| SL44W | SL3XG | cB0 | 683 | 256K | 82 | 14.0 | 1,3,5,7
| SL45S | SL3XS | cB0 | 683 | 256K | 82 | 14.0 | 2,3,5,7
533B | SL3E9 | SL3BN | kC0 | 673 | 512K | 90 | 2001-07-29 | 1,5,11
500E | SL3R2 | SL3Q9 | cA2 | 681 | 256K | 85 | 2001-02-13 | 2,3,4,6
| SL45R | SL444 | cB0 | 683 | 256K | 85 | 2001-02-13 | 2,3,4,6
500 | SL3CD | SL365 | kB0 | 672 | 512K | 90 | 28.0 | 1,4,11
| SL365 | SL365 | kB0 | 672 | 512K | 90 | 28.0 | 1,4,11
| SL37D | SL35E | kC0 | 673 | 512K | 90 | 28.0 | 1,4,11
450 | SL3CC | SL364 | kB0 | 672 | 512K | 90 | 2001-03-25 | 1,4,11
| SL37C | SL35D | kC0 | 673 | 512K | 90 | 2001-03-25 | 1,4,11
1. This processor is in S.E.C.C.2 form factor
2. This processor is in the FC-PGA form factor
3. This processor is a die shrink to .18 micron process technology
4. This processor's system bus operates at 100 MHz only
5. This processor's system bus operates at 133 MHz only
6. Vcc Core Voltage - 1.60 V
7. Vcc Core Voltage - 1.65 V
8. Vcc Core Voltage - 1.70 V
9. Vcc Core Voltage - 1.75 V
10. Vcc Core Voltage - 1.80 V
11. Vcc Core Voltage - 2.00 V
12. Vcc Core Voltage - 2.05 V
NOTE: All processors listed above have an L2 cache with a 4 GB address range. All the processors listed above have an L2 cache that supports ECC. The L2 cache's ECC cannot be disabled.
** For more information, please go to the Pentium® III processor Spec Update page

## PII
Pentium® II Processor Sspec Information
Speed (MHz) | Boxed Test Specification (S-spec) | OEM Test Specification (S-spec) | Stepping | CPUID | L2 Cache Size | Thermal Spec | Thermal Design Power (W) | Notes
(°C)
233 | SL28K | SL264 | C0 | 633 | 512K | 75 | 34.8 | 1,3,5
| SL2QA | SL2HD | C1 | 634 | 512K | 75 | 34.8 | 1,3,5
266 | SL28L | SL265 | C0 | 633 | 512K | 75 | 38.2 | 1,3,5
| SL265 | SL265 | C0 | 633 | 512K | 75 | 38.2 | 1,3,5
| SL2QB | SL2HC | C1 | 634 | 512K | 75 | 38.2 | 1,3,5
| SL33D | SL2W7 | dB0 | 652 | 512K | 65 | 2001-08-16 | 1,4,6,7
300 | SL2MZ | SL28R | C0 | 633 | 512K | 72 | 43.0 | 1,3,5,7
| SL2QC | SL2HA | C1 | 634 | 512K | 72 | 43.0 | 1,3,5,7
| SL35V | N/A | dA1 | 651 | 512K | 65 | 2001-07-18 | 1,4,6,7
| SL2YK | SL2W8 | dB0 | 652 | 512K | 65 | 2001-07-18 | 1,4,6,7
333 | SL2QF | SL2KA | dA0 | 650 | 512K | 65 | 2001-06-20 | 1,4,5,7
| SL2QH | SL2S5 | dA1 | 651 | 512K | 65 | 2001-06-20 | 1,4,6,7
| SL2WY | SL2TV | dB0 | 652 | 512K | 65 | 2001-06-20 | 1,4,6,7
350 | SL2SF | SL2S6 | dA1 | 651 | 512K | 75 | 2001-05-21 | 1,4,6,7
| SL2WZ | SL2U3 | dB0 | 652 | 512K | 75 | 2001-05-21 | 1,4,6,7
| SL37F | SL356 | dB0 | 652 | 512K | 80 | 2001-05-21 | 2,4,6,7
| SL38M | SL36U | dB1 | 653 | 512K | 75 | 2001-05-21 | 1,4,6,7
400 | SL2SH | SL2S7 | dA1 | 651 | 512K | 75 | 2001-03-24 | 1,4,6,7
| SL2YM | SL2U6 | dB0 | 652 | 512K | 75 | 2001-03-24 | 1,4,6,7
| SL2U5 | SL2U5 | dB0 | 652 | 512K | 75 | 2001-03-24 | 1,4,6,7
| SL37G | SL357 | dB0 | 652 | 512K | 90 | 2001-03-24 | 2,4,6,7
| SL3F9 | SL3EE | dB0 | 652 | 512K | 80 | 2001-03-24 | 2,4,6,7
| SL38N | SL38Z | dB1 | 653 | 512K | 75 | 2001-03-24 | 1,4,6,7
| SL3D5 | N/A | dB1 | 653 | 512K | 90 | 2001-03-24 | 2,4,6,7
450 | SL2WB | SL2U7 | dB0 | 652 | 512K | 70 | 2001-01-27 | 1,4,6,7
| SL37H | SL358 | dB0 | 652 | 512K | 90 | 2001-01-27 | 2,4,6,7
1. This processor is in S.E.C.C. form factor
2. This processor is in S.E.C.C.2. form factor
3. This processor has a core voltage of 2.8V
4. This processor has a core voltage of 2.0V
5. This processor's L2 cache has a 512MB address range
6. This processor's L2 cache has a 4GB address range
7. This processor's L2 cache supports ECC
** For more information, please go to the Pentium® II processor Spec Update page

## celeron
Intel® Celeron™ Processor Sspec Information
Speed (MHz) | Boxed Test Specification (S-spec) | OEM Test Specification (S-spec) | Stepping | CPUID | L2 Cache Size | Thermal Spec | Thermal Design Power (W) | Notes
(°C)
266 | SL2YN | SL2SY | dA0 | 650 | none | 85 | 16.59 | 1
| SL2QG | SL2TR | dA1 | 651 | none | 85 | 16.59 | 1
300 | SL2Z7 | SL2YP | dA0 | 650 | none | 85 | 18.48 | 1
| SL2Y2 | SL2X8 | dA1 | 651 | none | 85 | 18.48 | 1
300A | SL32A | SL2WM | mA0 | 660 | 128K | 85 | 2001-05-19 | 1,5,7
| SL2WM | SL2WM | mA0 | 660 | 128K | 85 | 2001-05-19 | 1,5,7
| SL35Q | SL36A | mB0 | 665 | 128K | 85 | 2001-05-19 | 2,5,7
333 | SL32B | SL2WN | mA0 | 660 | 128K | 85 | 20.94 | 1,5,7
| SL2WN | SL2WN | mA0 | 660 | 128K | 85 | 20.94 | 1,5,7
| SL35R | SL36B | mB0 | 665 | 128K | 85 | 20.94 | 2,5,7
366 | SL37Q | SL376 | mA0 | 660 | 128K | 85 | 21.70 | 1,5,7
| SL35S | SL36C | mB0 | 665 | 128K | 85 | 21.70 | 2,5,7
400 | SL37V | SL39Z | mA0 | 660 | 128K | 85 | 23.70 | 1,5,7
| SL37X | SL3A2 | mB0 | 665 | 128K | 85 | 23.70 | 2,5,7
433 | SL3BS | SL3BA | mB0 | 665 | 128K | 85 | 2001-01-24 | 2,5,7
466 | SL3FL | SL3EH | mB0 | 665 | 128K | 70 | 2001-07-25 | 2,5,7
500 | SL3LQ | SL3FY | mB0 | 665 | 128K | 70 | 2001-02-27 | 2,5,7
533 | SL3PZ | SL3FZ | mB0 | 665 | 128K | 70 | 2001-03-28 | 2,5,7
533A | n/a | SL46S | cBO | 683 | 128K | 90 | 2001-02-11 | 3,4,5,10
566 | SL3W7 | SL46T | cB0 | 683 | 128K | 90 | 2001-09-11 | 3,4,5,10
| SL4NW | SL4PC | cC0 | 686 | 128K | 90 | 2001-09-11 | 3,4,5,6,8
600 | SL3W8 | SL46U | cB0 | 683 | 128K | 90 | 2001-06-12 | 3,4,5,10
| SL4NX | SL4PB | cC0 | 686 | 128K | 90 | 2001-06-12 | 3,4,5,6,8
633 | SL3W9 | SL3VS | cB0 | 683 | 128K | 82 | 2001-05-16 | 3,4,5,6,9
| SL4NY | SL4PA | cC0 | 686 | 128K | 82 | 2001-05-16 | 3,4,5,6,8
667 | SL4AB | SL48E | cB0 | 683 | 128K | 82 | 2001-05-17 | 3,4,5,6,9
| SL4NZ | SL4P9 | cC0 | 686 | 128K | 82 | 2001-05-17 | 3,4,5,6,8
700 | SL4E6 | SL48F | cB0 | 683 | 128K | 80 | 2001-03-18 | 3,4,5,6,9
| SL4P2 | SL4P8 | cC0 | 686 | 128K | 80 | 2001-03-18 | 3,4,5,6,8
733 | SL4P3 | SL4P7 | cC0 | 686 | 128K | 80 | 2001-01-19 | 3,4,5,6,8
766 | SL4QF | SL4P6 | cC0 | 686 | 128K | 80 | 20.0 | 3,4,5,6,8
800 | SL55R/SL4TF | SL4TF | cC0 | 686 | 128K | 80 | 2001-08-20 | 3,4,5,6,8,11
850 | SL5GB | SL5GA | cC0 | 686 | 128K | 80 | 2001-05-22 | 3,4,5,6,8,11
1. This processor is in S.E.P.P. form factor
2. This processor is in PPGA form factor
3. This processor is in FC-PGA form factor
4. This processor is a die shrink to 0.18 micron process technology.
5. This processor's L2 cache has a 4GB address range and supports ECC, which cannot be disabled.
6. These processors implement independent Vtt and Vcccore power planes.
7. Vcc for processor core = 2.00 V.
8. Vcc for processor core = 1.70 V.
9. Vcc for processor core = 1.65 V.
10. Vcc for processor core = 1.50 V.
11. This processor's system bus operates at 100 MHz only
** For more information, please go to the Intel® Celeron™ processor Spec Update page