## Disclaimer
Disclaimer
THIS DOCUMENT IS PROVIDED "AS IS" WITH NO WARRANTIES WHATSOEVER, INCLUDING ANY WARRANTY OF MERCHANTABILITY, FITNESS FOR ANY PARTICULAR PURPOSE, OR ANY WARRANTY OTHERWISE ARISING OUT OF ANY PROPOSAL, SPECIFICATION OR SAMPLE.
Information in this document is provided in connection with Intel products. No license, express or implied, by estoppel or otherwise, to any intellectual property rights is granted by this document. Except as provided in Intel's Terms and Conditions of Sale for such products, Intel assumes no liability whatsoever, and Intel disclaims any express or implied warranty, relating to sale and/or use of Intel products including liability or warranties relating to fitness for a particular purpose, merchantability, or infringement of any patent, copyright or other intellectual property right. Intel products are not intended for use in medical, life saving, or life sustaining applications.
Intel retains the right to make changes to this document at any time, without notice. This document should be used for reference only and the contained data is dependent on specific hardware.
The hardware vendor remains solely responsible for the design, sale and functionality of its product, including any liability arising from product infringement or product warranty.
Copyright © Intel Corporation 2009.
*Other brands and names are the property of their respective owners.
Click to Continue

## Instructions
Power Budget Instructions
Press the Start button to begin using the Power Budget Tool
START button
Summary / Results
Configure Serverboard
Configure System
* Print this page for reference while operating the Power Budget Tool.
Disclaimer

## Summary
Power Budget | Product Code |  |  |  | Product Code Summary
Chassis / Power Supply / Cooling: |  |  |  |  | H2312JFKR | H2312JFQKR | H2312JFFKR | H2312WPKR | H2312WPQKR | H2312WPFKR
System Totals | 12V Main (Amps) | 12V Stby (Amps) | Total System Watts |  | H2216JFKR | H2216JFQKR | H2216JFFKR | H2216WPKR | H2216WPQKR | H2216WPFKR
Node 1: | 0 | 0 | 0 |  | H2312JFJR | H2312JFQJR | H2312JFFJR | H2312WPJR | H2312WPQJR | H2312WPFJR
Node 2: | 0 | 0 | 0 |  | H2216JFJR | H2216JFQJR | H2216JFFJR | H2216WPJR | H2216WPQJR | H2216WPFJR
Node 3: | 0 | 0 | 0
Node 4: | 0 | 0 | 0 |  |  | PSU Limitation
Hard Drive: | 0 | 0 | 0 |  |  | 0 | 0
Chassis & Peripherals: | 0 | 0 | 0 |  | H2312KR/2x1600W CRPS/12x4056 dual rotor fan | 1600 | 2160
System Totals: | 0 | 0 | 0 |  | H2216KR/2x1600W CRPS/12x4056 dual rotor fan | 1600 | 2160
CLST Allowance | 0 | 0 | 0 |  | H2312JR/2x1200W CRPS/12x4056 dual rotor fan | 1200 | 1560
System Power during CLST | 0 | 0 | 0 |  | H2216JR/2x1200W CRPS/12x4056 dual rotor fan | 1200 | 1560
220VAC PSU DC Output Limits (2+0 Mode) | 0 | 0 | 0 | <-- These limits may change based on inlet voltage | PSU | Rating | OC CLST
220VAC PSU DC Output Limits (1+1 Mode) | 0 | 0 | 0 |  | 0 | 0 | 0
Margins to Limit (2+0 Mode) | 0 | 0 | 0 | <--System Margins |  | 0 | 0
Margins to Limit (1+1 Mode) | 0 | 0 | 0 |  |  | Unconstrained Redundant Mode: No system throttle. All 4 nodes work normally. | Optimal Redundant Mode: 1. With BIOS setting “server management - shutdown policy” “disable”, all nodes in the system may be throttled and have lower performance. 2. With BIOS “server management--shutdown policy” “enable”, Node3 and 4 will shutdown while Node1 and 2 keep running without throttling. Node 1 and Node 2 have no performance lose. | Non Redundant Mode: All nodes in the system may shutdown due to OCP.
Negative margins show configuration exceeds a specified limit.
AC inlet power estimate (below)
Input Voltage: | 1 | (Volts) |  |  | 220 | #VALUE!
Estimated Inlet Power: | NA | (Watts) |  |  | 115
Estimated Inlet Current: | NA | (Amps)
Estimated Thermal Dissipation: | NA | (BTU/Hr)
Note: Estimates are most accurate at max loading.
[9 empty] | PSU | System Loading | Working Mode @1 PSU failure | Description
[9 empty] | 1200W 1600W | <Rating | Unconstrained Redundant Mode | No system throttle. All 4 nodes work normally.
If your desired configuration exceeds the power supply limits, two power supplies are required. The two power supplies will operate in a current sharing mode | [9 empty] | Rating< <OC CLST | Optimal Redundant Mode | 1. With BIOS setting “server management - shutdown policy” “disable”, all nodes in the system may be throttled and have lower performance. 2. With BIOS “server management--shutdown policy” “enable”, Node3 and 4 will shutdown while Node1 and 2 keep running without throttling. Node 1 and Node 2 have no performance lose.
to deliver the additional power needed for your configuration. Furthermore, the two power supplies may need to be sourced from separate AC circuits in order to not | [9 empty] | >OC CLST | Non Redundant Mode | All nodes in the system may shutdown due to OCP.
exceed maximum AC outlet current. Exceeding maximum AC outlet current may cause a circuit breaker to trip.
Revision: | 1.3 | 2012-05-29
Configure System
Summary / Results
Help
Configure Node 1
Configure Node 2
Configure Node3
Configure Node4

## Configure System
Power Budget | (Select Chassis) System Config | [6 empty] | HSBP 5V VRM Efficiency
System Feature | Description | Qty | +3.3V (amps) | +5V (amps) | 12V MAIN (Amps) | 12V Stby (Amps) | Power (watts) | 1
Chassis: | 1 |  |  |  | 0 | 0 | 0
Node 1 Hard Drive Type: | 1 | 0 |  | 0 | 0 | 0 | 0
Node 2 Hard Drive Type: | 1 | 0 |  | 0 | 0 | 0 | 0
Node 3 Hard Drive Type: | 1 | 0 |  | 0 | 0 | 0 | 0
Node 4 Hard Drive Type: | 1 | 0 |  | 0 | 0 | 0 | 0
| SubTotals: |  |  | 0 | 0 | 0 | 0
| SubTotal Chassis Power (Watts): |  |  | 0 | 0 | 0 | 0
Define Hard Drive Types
Configure Node 1
Help
Define the Chassis
Summary / Results
Configure Node 2
Configure Node 3
Configure Node 4

## Configure Node 1
Power Budget | Node1: (Select Serverboard) Configuration | [12 empty] | CPU VRM Efficiency | 3.3v VRM Efficiency | 5v VRM Efficiency
Serverboard Feature | Description |  | +3.3V (amps) | +5V (amps) | +12V (amps) | 12V CPU1 (amps) | 12V CPU2 (amps) | 5V stby (amps) | Max 3.3v/5v (watts) | 12V MAIN (Amps) | 12V Stby (Amps) | Power (Watts) |  | 100% | 100% | 100%
Processors 1: | 1 |  |  |  |  | 0 |  |  |  | 0 | 0 | 0 | *This line includes correction factors.
| Quantity: | 1
Processors 2: | 1 | [5 empty] | 0 |  |  | 0 | 0 | 0 | *This line includes correction factors.
| Quantity: | 1
Serverboard: | 1 |  | 0 | 0 | 0 |  |  | 0 |  | 0 | 0 | 0
System Fans: |  |  |  |  | 0 |  |  |  |  | 0 | 0 | 0
CPU 1 Memory: | 1 | 1 |  |  |  | 0 |  |  |  | 0 | 0 | 0 | *This line includes correction factors.
CPU 2 Memory: | 1 | 1 |  |  |  |  | 0 |  |  | 0 | 0 | 0 | *This line includes correction factors.
PCIe Slot 1: | 1 |  | 0 | 0 | 0 |  |  |  |  | 0 | 0 | 0
PCIe Slot 2: | 1 |  | 0 | 0 | 0 |  |  |  |  | 0 | 0 | 0
IO Module Slot: | 1 |  | 0 | 0 | 0 |  |  |  |  | 0 | 0 | 0
| Node 1 SubTotals: |  |  |  | 0 | 0 | 0 | 0 |  | 0 | 0 | 0 |  | CPU1 | CPU2 | DIMM1 | DIMM2
| CLST Allowance: | [8 empty] | 0 | 0 | 0 |  | 0 | 0 | 0 | 0
Define Processors
Summary / Results
Configure System
Help
Define PCI Devices
Define Memory
Configure Node 2
Define Serveboard
Thermal Check

## Configure Node 2
Power Budget | Node2: (Select Serverboard) Configuration | [12 empty] | CPU VRM Efficiency | 3.3v VRM Efficiency | 5v VRM Efficiency
Serverboard Feature | Description |  | +3.3V (amps) | +5V (amps) | +12V (amps) | 12V CPU1 (amps) | 12V CPU2 (amps) | 5V stby (amps) | Max 3.3v/5v (watts) | 12V MAIN (Amps) | 12V Stby (Amps) | Power (Watts) |  | 100% | 100% | 100%
Processors 1: | 1 |  |  |  |  | 0 |  |  |  | 0 | 0 | 0 | *This line includes correction factors.
| Quantity: | 1
Processors 2: | 1 | [5 empty] | 0 |  |  | 0 | 0 | 0 | *This line includes correction factors.
| Quantity: | 1
Serverboard: | 1 |  | 0 | 0 | 0 |  |  | 0 |  | 0 | 0 | 0
System Fans: |  |  |  |  | 0 |  |  |  |  | 0 | 0 | 0
CPU 1 Memory: | 1 | 1 |  |  |  | 0 |  |  |  | 0 | 0 | 0 | *This line includes correction factors.
CPU 2 Memory: | 1 | 1 |  |  |  |  | 0 |  |  | 0 | 0 | 0 | *This line includes correction factors.
PCIe Slot 1: | 1 |  | 0 | 0 | 0 |  |  |  |  | 0 | 0 | 0
PCIe Slot 2: | 1 |  | 0 | 0 | 0 |  |  |  |  | 0 | 0 | 0
IO Module Slot: | 1 |  | 0 | 0 | 0 |  |  |  |  | 0 | 0 | 0
| Node 1 SubTotals: |  |  |  | 0 | 0 | 0 | 0 |  | 0 | 0 | 0 |  | CPU1 | CPU2 | DIMM1 | DIMM2
| CLST Allowance: | [8 empty] | 0 | 0 | 0 |  | 0 | 0 | 0 | 0
Define Processors
Summary / Results
Configure System
Help
Define PCI Devices
Define Memory
Configure Node 3
Define Serveboard
Thermal Check

## Configure Node 3
Power Budget | Node3: (Select Serverboard) Configuration | [12 empty] | CPU VRM Efficiency | 3.3v VRM Efficiency | 5v VRM Efficiency
Serverboard Feature | Description |  | +3.3V (amps) | +5V (amps) | +12V (amps) | 12V CPU1 (amps) | 12V CPU2 (amps) | 5V stby (amps) | Max 3.3v/5v (watts) | 12V MAIN (Amps) | 12V Stby (Amps) | Power (Watts) |  | 100% | 100% | 100%
Processors 1: | 1 |  |  |  |  | 0 |  |  |  | 0 | 0 | 0 | *This line includes correction factors.
| Quantity: | 1
Processors 2: | 1 | [5 empty] | 0 |  |  | 0 | 0 | 0 | *This line includes correction factors.
| Quantity: | 1
Serverboard: | 1 |  | 0 | 0 | 0 |  |  | 0 |  | 0 | 0 | 0
System Fans: |  |  |  |  | 0 |  |  |  |  | 0 | 0 | 0
CPU 1 Memory: | 1 | 1 |  |  |  | 0 |  |  |  | 0 | 0 | 0 | *This line includes correction factors.
CPU 2 Memory: | 1 | 1 |  |  |  |  | 0 |  |  | 0 | 0 | 0 | *This line includes correction factors.
PCIe Slot 1: | 1 |  | 0 | 0 | 0 |  |  |  |  | 0 | 0 | 0
PCIe Slot 2: | 1 |  | 0 | 0 | 0 |  |  |  |  | 0 | 0 | 0
IO Module Slot: | 1 |  | 0 | 0 | 0 |  |  |  |  | 0 | 0 | 0
| Node 1 SubTotals: |  |  |  | 0 | 0 | 0 | 0 |  | 0 | 0 | 0 |  | CPU1 | CPU2 | DIMM1 | DIMM2
| CLST Allowance: | [8 empty] | 0 | 0 | 0 |  | 0 | 0 | 0 | 0
Define Processors
Summary / Results
Configure System
Help
Define PCI Devices
Define Memory
Configure Node 4
Define Serveboard
Thermal Check

## Configure Node 4
Power Budget | Node4: (Select Serverboard) Configuration | [12 empty] | CPU VRM Efficiency | 3.3v VRM Efficiency | 5v VRM Efficiency
Serverboard Feature | Description |  | +3.3V (amps) | +5V (amps) | +12V (amps) | 12V CPU1 (amps) | 12V CPU2 (amps) | 5V stby (amps) | Max 3.3v/5v (watts) | 12V MAIN (Amps) | 12V Stby (Amps) | Power (Watts) |  | 100% | 100% | 100%
Processors 1: | 1 |  |  |  |  | 0 |  |  |  | 0 | 0 | 0 | *This line includes correction factors.
| Quantity: | 1
Processors 2: | 1 | [5 empty] | 0 |  |  | 0 | 0 | 0 | *This line includes correction factors.
| Quantity: | 1
Serverboard: | 1 |  | 0 | 0 | 0 |  |  | 0 |  | 0 | 0 | 0
System Fans: |  |  |  |  | 0 |  |  |  |  | 0 | 0 | 0
CPU 1 Memory: | 1 | 1 |  |  |  | 0 |  |  |  | 0 | 0 | 0 | *This line includes correction factors.
CPU 2 Memory: | 1 | 1 |  |  |  |  | 0 |  |  | 0 | 0 | 0 | *This line includes correction factors.
PCIe Slot 1: | 1 |  | 0 | 0 | 0 |  |  |  |  | 0 | 0 | 0
PCIe Slot 2: | 1 |  | 0 | 0 | 0 |  |  |  |  | 0 | 0 | 0
IO Module Slot: | 1 |  | 0 | 0 | 0 |  |  |  |  | 0 | 0 | 0
| Node 1 SubTotals: |  |  |  | 0 | 0 | 0 | 0 |  | 0 | 0 | 0 |  | CPU1 | CPU2 | DIMM1 | DIMM2
| CLST Allowance: | [8 empty] | 0 | 0 | 0 |  | 0 | 0 | 0 | 0
Define Processors
Summary / Results
Configure System
Help
Define PCI Devices
Define Memory
Configure Node 1
Define Serveboard
Thermal Check

## Serverboard
Serverboard | 3.3 | 5 | 12BB | -12 | 5VSB | Watts | CPU VRM% | 5v VRM% | 3v VRM% | MAX DIMM/socket
(Select Serverboard) | [6 empty] | 1 | 1 | 1
S2600JF |  |  | 1.5 |  | 1.5 | 25.5 | 86% | 85% | 85% | 4
S2600JFQ |  |  | 2.5 |  | 1.5 | 37.5 | 86% | 85% | 85% | 4
S2600JFF |  |  | 2.5 |  | 1.5 | 37.5 | 86% | 85% | 85% | 4
S2600WP |  |  | 1.5 |  | 1.5 | 25.5 | 87% | 85% | 85% | 8
S2600WPQ |  |  | 2.5 |  | 1.5 | 37.5 | 87% | 85% | 85% | 8
S2600WPF |  |  | 2.5 |  | 1.5 | 37.5 | 87% | 85% | 85% | 8
User Definable | [5 empty] | 0 |  |  |  |  | <-- Define Custom Numbers Here
User Definable | [5 empty] | 0 |  |  |  |  | <-- Define Custom Numbers Here
User Definable | [5 empty] | 0 |  |  |  |  | <-- Define Custom Numbers Here
When finished entering Information - click here to return.

## Chassis Definition
Chassis | PS limits | [5 empty] | Max W | Total | Fans | PCI | Max | HSBP | PS Eff%
Selection | Form factor | 5V | 12V 230VAC | 12V 115VAC | 12VStby | 5VSB | 3.3v/5v | Watts | 12V | slots | HDD | VR Eff% | 220v | 110v
(Select Chassis) |  |  | 0 | 0 | 0 |  |  |  | 0 |  | 0 | 100% | 100% | 100%
H2312XXKR (2X1600W CRPS) | 2U |  | 133 | 83 | 3.5 |  |  |  | 0 |  | 3 | 95% | 94% | 92%
H2216XXKR (2X1600W CRPS) | 2U |  | 133 | 83 | 3.5 |  |  |  | 0 |  | 4 | 95% | 94% | 92%
H2312XXJR (2X1200W CRPS) | 2U |  | 100 | 83 | 3.5 |  |  |  | 0 |  | 3 | 95% | 94% | 92%
H2216XXJR (2X1200W CRPS) | 2U |  | 100 | 83 | 3.5 |  |  |  | 0 |  | 4 | 95% | 94% | 92%
User Definable | [7 empty] | 0 |  |  |  | 80% | 71% | 75% | <-- Define Custom Numbers Here
Note: HS Fan (Y/N) determines if an Active Heatsink (Heatsink with Fan) in Intel® Boxed Processors is used (adds fan power to budget)
Note: PS Eff is estimate @ typ voltage & 35% to 90% loading based on PS measurement data.
Chassis | PS limits | [5 empty] | Max W | Total | Fans | PCI | Max | HSBP | PS Eff%
Selection | 3V | 5V | 12VBB | 12V CPU1 | 12V CPU2 | 5VSB | 3.3v/5v | Watts | 12V | slots | HDD | VR Eff% | 110v | 220v
(Select Chassis) | [10 empty] | 99 | 100% | 100% | 100%
Example 1
To define a custom chassis record
1. Enter the PS limits from the system or power supply
specification. NOTE: if PSU has a single 12V output, aggregate all 12V usage on the summary page.
2. Enter the 12V fan current in amps for fans at maximum speed
3. Enter the maximum number of hard drives the system supports
4A. If the chassis defined has a hotswap backplane with an on board 5V converter, enter the converter efficiency under the HSPB VR Eff%.
4B. If the chassis will supply 5V power from the Willowbrook drive power connector, enter 0 under the HSPB VR Eff%
5. Enter the overall PS Efficiency. If specified generally, enter the same number in both voltage columns.
When finished entering Information - click here to return.

## Processors
Processor Types | TDP (W) | HS Fan (A) | Source |  | CLST
(Select Processor) |  |  |  |  | core# | saving % | sum
EP, 135w, 8C (Intel® Xeon® processor E5-2690) | 135 |  |  |  | 8 | 0.8 | 108
EP, 130w, 4C (Intel® Xeon® processor E5-2643) | 130 |  |  |  | 4 | 0.4 | 104
EP, 130w, 6C (Intel® Xeon® processor E5-2667) | 130 |  |  |  | 6 | 0.6 | 104
EP, 130w, 8C (Intel® Xeon® processor E5-2680) | 130 |  |  |  | 8 | 0.7 | 91
EP, 115w, 8C (Intel® Xeon®processor E5-2665, E5-2670) | 115 |  |  |  | 8 | 0.7 | 80.5
EP, 95w, 6C (Intel® Xeon®processor E5-2620 , E5-2630, E5-2640) | 95 |  |  |  | 6 | 0.6 | 76
EP, 95w, 8C (Intel® Xeon®processor E5-2650, E5-2660) | 95 |  |  |  | 8 | 0.7 | 66.5
EP, 80w, 2C (Intel® Xeon® processor E5-2637) | 80 |  |  |  | 2 | 0.2 | 64
EP, 80w, 4C (Intel® Xeon® processor E5-2603, E5-2609) | 80 |  |  |  | 4 | 0.4 | 64
EP, 70w, 8C (Intel® Xeon® processor E5-2650L) | 70 |  |  |  | 8 | 0.7 | 49
EP, 60w, 6C (Intel® Xeon® processor E5-2630L) | 60 |  |  |  | 6 | 0.5 | 40
<-- Define Custom Numbers Here
<-- Define Custom Numbers Here
Processor Quantities (used for tool operation)
0
1
When finished entering Information - click here to return.

## Memory
Watts of +12V
| # of DIMMS | [9 empty] | CLST Saving
Memory | 0 | 1 | 2 | 3 | 4 | 5 | 6 | 7 | 8 |  | 1 | 2 | 3 | 4 | 6 | 8
(Select Memory) | . | [8 empty] | Source: Willowbrook Power budget Ver 1.5 at 85% utilization
DR x 8 RDIMM | 0 | 4.42 | 8.84 | 13.26 | 17.68 |  | 26.52 |  | 35.36 |  | 2.1 | 4.2 | 6.3 | 8.4 | 10.8 | 14.4
DR x 4 RDIMM | 0 | 7.055 | 14.11 | 21.165 | 28.22 |  | 38.25 |  | 51 |  | 3.4 | 6.8 | 10.2 | 13.6 | 14.4 | 19.2
QR x 8 RDIMM | 0 | 4.845 | 9.69 | 14.535 | 19.38 |  | 31.62 |  | 42.16 |  | 1.8 | 3.6 | 5.4 | 7.2 | 12 | 16
QR x 4 RDIMM | 0 | 9.52 | 19.04 | 28.56 | 38.08 |  | 48.96 |  | 65.28 |  | 3.2 | 6.4 | 9.6 | 12.8 | 12 | 16
LR DIMM | 0 | 12.665 | 25.33 | 37.995 | 50.66 |  | 60.18 |  | 80.24 |  | 6.6 | 13.2 | 19.8 | 26.4 | 22.8 | 30.4
User Definable | [9 empty] | <-- Define Custom Numbers Here
User Definable | [9 empty] | <-- Define Custom Numbers Here
User Definable | [9 empty] | <-- Define Custom Numbers Here
User Definable | [9 empty] | <-- Define Custom Numbers Here
User Definable | [9 empty] | <-- Define Custom Numbers Here
User Definable | [9 empty] | <-- Define Custom Numbers Here
Note:
DIMM power will vary depending on the # of DIMMs & the actual strees/bandwidth used.
0
1
2
3
4
6
8
3xnm 4Gb | Frequency |  | min DIMM P |  | Hi Stress DIMM P |  | Acoustic DIMM P |  | Min Throtted DIMM P
EP | 1DPC | 2DPC | 1DPC | 2DPC | 1DPC | 2DPC | 1DPC | 2DPC | 1DPC | 2DPC
DRx8 | 1867 | 1867 | 4.1 | 4 | 5.2 | 5.2 | 3.4 | 3.3 | 3.1 | 3.4
DRx4 | 1867 | 1867 | 6.6 | 6.1 | 8.3 | 7.5 | 5.4 | 5.1 | 4.9 | 5.1
QRx8 | 1333 | 1333 | 5 | 5.2 | 5.7 | 6.2 | 4.3 | 4.4 | 3.9 | 4.2
QRx4 | 1600 | 1333 | 9.8 | 8.8 | 11.2 | 9.6 | 8.6 | 7.8 | 8 | 7.6
LR DIMM | 1600 | 1333 | 11.7 | 10 | 14.9 | 11.8 | 9.5 | 8.4 | 8.3 | 8
3xnm 4Gb | Frequency |  | min DIMM P |  | Hi Stress DIMM P |  | Acoustic DIMM P |  | Min Throtted DIMM P
EN | 1DPC | 2DPC | 1DPC | 2DPC | 1DPC | 2DPC | 1DPC | 2DPC | 1DPC | 2DPC
LR DIMM | 1333 | 1067 | 9.9 | 9.5 | 14 | 12.8 | 8.4 | 7.9 | 7.7 | 7.8
QRx4 | 800 | 800 | 6.8 | 7.3 | 7.5 | 8.5 | 6.3 | 6.5 | 5.9 | 6.3
DRx4 | 1333 | 1333 | 5.2 | 5 | 7.2 | 6.9 | 4.4 | 4.3 | 4.1 | 4.4
QRx8 | 1067 | 1067 | 4.2 | 4.5 | 5.1 | 5.7 | 3.8 | 3.8 | 3.5 | 3.8
DRx8 | 1600 | 1600 | 3.5 | 3.5 | 5 | 5.2 | 3 | 3 | 2.9 | 3.1
When finished entering Information - click here to return.

## PCI
PCIe slot 1 Add in Cards | Amps of +3.3V | Amps of +5V | Amps of +12VBB | Amps of -12V | Watts
Slot Empty
PCIe 5W |  |  | 0.44 |  | 5.28
PCIe10W |  |  | 0.83 |  | 9.96
PCIe15W |  |  | 1.25 |  | 15
User Definable |  |  |  |  | 0 | <-- Define Custom Card Here
User Definable |  |  |  |  | 0 | <-- Define Custom Card Here
User Definable |  |  |  |  | 0 | <-- Define Custom Card Here
User Definable |  |  |  |  | 0 | <-- Define Custom Card Here
User Definable |  |  |  |  | 0 | <-- Define Custom Card Here
PCIe slot 2 Add in Cards | Amps of +3.3V | Amps of +5V | Amps of +12VBB | Amps of -12V | Watts
Slot Empty
AXXRMM4IOM |  |  | 0.12 |  | 1.44
AXXRMM4IOMW |  |  | 0.12 |  | 1.44
User Definable | [5 empty] | <-- Define Custom Card Here
IO Modules
Slot Empty
AXX10GBTWLIOM |  |  | 1.21 |  | 14.52
AXX10GBNIAIOM | 1.457 |  | 0.57 |  | 11.6481
AXX1FDRIBIOM | 0.77 |  | 0.46 |  | 8.061
AXX2FDRIBIOM | 1.23 |  | 0.46 |  | 9.579
AXX4P1GBPWLIOM |  |  | 0.37 |  | 4.44
User Definable |  |  |  |  | 0 | <-- Define Custom Card Here
User Definable |  |  |  |  | 0 | <-- Define Custom Card Here
User Definable |  |  |  |  | 0 | <-- Define Custom Card Here
When finished entering Information - click here to return.

## HSBP
Backplane / Midplane | +3.3V (A) | +5V (A) | +12VMAIN | -12V (A) | 5vsb (A) | W
Select Backplane or Midplane | 0 | 0 | 0 | 0 | 0 | 0
12 X 3.5'' Passive BP (FH2K12X35HSBP) |  |  | 0.2 |  |  | 2.4
16 X 2.5'' Passive BP (FH2K16X25HSBP) |  |  | 0.2 |  |  | 2.4
[6 empty] | 0 | <-- Define Custom Peripherals Here
<-- Define Custom Peripherals Here
<-- Define Custom Peripherals Here
When finished entering Information - click here to return.

## HardDrive
Hard Drives | Amps of +3.3V | Amps of +5V | Amps of +12V | Watts
Empty |  |  |  | 0
3.5" SATA Typical Power (12W) |  | 0.5 | 0.8 | 12.1
3.5" SAS Typical Power (15W) |  | 0.8 | 0.92 | 15.04
2.5" SATA Typical Power (5W) |  | 1 | 0 | 5
2.5" SAS Typical Power (9W) |  | 0.81 | 0.41 | 8.97
User Definable |  |  |  | 0 | <-- Define Custom Device Here
User Definable |  |  |  | 0 | <-- Define Custom Device Here
User Definable |  |  |  | 0 | <-- Define Custom Device Here
User Definable |  |  |  | 0 | <-- Define Custom Device Here
When finished entering Information - click here to return.

## Peripherals
Misc Peripherals | Amps of +3.3V | Amps of +5V | Amps of +12V | Amps of -12V | Amps of 3vsb | Watts
Slim-Line Devices
Empty
Empty
User Definable |  | 0.6 |  |  |  | 3 | <-- Define Custom Peripherals Here
User Definable | [5 empty] | 0 | <-- Define Custom Peripherals Here
User Definable | [5 empty] | 0 | <-- Define Custom Peripherals Here
User Definable | [5 empty] | 0 | <-- Define Custom Peripherals Here
User Definable | [5 empty] | 0 | <-- Define Custom Peripherals Here
Other Peripheral Devices
Empty
Empty
USB floppy drive |  | 0.5 |  |  |  | 2.5
User Definable | [5 empty] | 0 | <-- Define Custom Peripherals Here
User Definable | [5 empty] | 0 | <-- Define Custom Peripherals Here
User Definable | [5 empty] | 0 | <-- Define Custom Peripherals Here
User Definable | [5 empty] | 0 | <-- Define Custom Peripherals Here
User Definable | [5 empty] | 0 | <-- Define Custom Peripherals Here
When finished entering Information - click here to return.

## Thermal_H2000JF
Thermal Config Matrix H2000JF
Notes: 1. 25°C is limited to elevations of 900m or less 2. Quad Port IO Modules cannot be installed simultaneously with PCI Cards. 3. Processor - 130W-4C and 135W-8C may have some performance impact. 4. Processors - There may be some performance impact during fan failures. 5. For A3/A4 individual PS selection: 1) For dual power supply configuration, power budget must fit within single power supply rated load and be installed in dual configuration, or 2) For single power supply configuration, power budget must be sized with 30% margin to single power supply rated load. 6. LV refers to low voltage DIMMs (1.35V) 7. When identifying memory in the table, only Rank and Width are required. Capacity is not required. 8. Fan fail of dual-rotor fans refers to one rotor fail. "Fan Fail Support" indicates if fan fail can be supported with specified configuration in each column. |  | Base System SKUs: H2216JF |  |  | Base System SKUs: H2312JF
ASHRAE (See note 1) | Classifications | A2 | A3 | A4 | 25C | A2 | A3 | A4
| Max Ambient | 35C | 40C | 45C | 25C | 35C | 40C | 45C | <-- see note 1
Cooling | Redundant Fan Configuration | ● | ● | ● | ● | ● | ● | ●
| Fan Fail Support | ● |  |  | ● | ●
PS (See note 5) | Power Supplies | See Tool |  |  | See Tool |  |  |  | <-- see note 5
EP Processors (See notes 3 and 4) | EP, 135w, 8C (Intel® Xeon® processor E5-2690) | ● |  |  | ● |  |  |  | <-- see notes 3 and 4
| EP, 130w, 4C (Intel® Xeon® processor E5-2643) | ● |  |  | ● |  |  |  | <-- see notes 3 and 4
| EP, 130w, 6C (Intel® Xeon® processor E5-2667) | ● | ● | ● | ● | ● |  |  | <-- see note 4
| EP, 130w, 8C (Intel® Xeon® processor E5-2680) | ● |  |  | ● | ● |  |  | <-- see note 4
| EP, 115w, 8C (Intel® Xeon®processor E5-2665, E5-2670) | ● | ● | ● | ● | ● | ● |  | <-- see note 4
| EP, 95w, 6C (Intel® Xeon®processor E5-2620 , E5-2630, E5-2640) | ● | ● | ● | ● | ● | ● | ● | <-- see note 4
| EP, 95w, 8C (Intel® Xeon®processor E5-2650, E5-2660) | ● | ● | ● | ● | ● | ● | ● | <-- see note 4
| EP, 80w, 2C (Intel® Xeon® processor E5-2637) | ● | ● | ● | ● | ● | ● | ● | <-- see note 4
| EP, 80w, 4C (Intel® Xeon® processor E5-2603, E5-2609) | ● | ● | ● | ● | ● | ● | ● | <-- see note 4
| EP, 70w, 8C (Intel® Xeon® processor E5-2650L) | ● | ● | ● | ● | ● | ● |  | <-- see note 4
| EP, 60w, 6C (Intel® Xeon® processor E5-2630L) | ● | ● |  | ● | ● | ● |  | <-- see note 4
Memory Type (See note 6) | Dual Rank x8 | ● | ● | ● | ● | ● | ● | ●
| Dual Rank x4 | ● | ● |  | ● | ● | ●
| Quad Rank x8 | ● | ● |  | ● | ● | ●
| Quad Rank x4 | ● |  |  | ● | ●
| Load Reduced DIMM | ● |  |  | ● | ●
Add-in Cards (See note 2) | PCI Cards | ● | ● | ● | ● | ● | ● | ● | <-- see note 2
Module (See note 2) | AXX10GBTWLIOM - Dual 10GBASE-T IO Module | ● | ● | ● | ● | ● | ● | ●
| AXX10GBNIAIOM - Dual SFP+ port 10GbE IO Module | ● | ● | ● | ● | ● | ● | ●
| AXX1FDRIBIOM - Single Port FDR Infiniband IO Module | ● | ● | ● | ● | ● | ● | ●
| AXX2FDRIBIOM - Dual Port FDR Infiniband IO Module | ● | ● | ● | ● | ● | ● | ●
| AXX4P1GBPWLIOM - Quad Port 1GbE IO Module | ● | ● | ● | ● | ● | ● | ● | <-- see note 2
Configure Node 1
Configure Node 2
Configure Node 3
Configure Node 4

## Thermal_H2000WP
Thermal Config Matrix H2000WP
Notes: 1. 25C is limited to 900m. 2. Quad Port IO Modules cannot be installed simultaneously with PCI Cards. 3. Processor - 130W-4C and 135W-8C may have some performance impact. 4. Processors - There may be some performance impact during fan failures. 5. For A3/A4 individual PS selection: 1) For dual power supply configuration, power budget must fit within single power supply rated load and be installed in dual configuration, or 2) For single power supply configuration, power budget must be sized with 30% margin to single power supply rated load. 6. A4 not supported with R2312WP. 7. LV refers to low voltage DIMMs (1.35V) 8. When identifying memory in the table, only Rank and Width are required. Capacity is not required. 9. Fan fail of dual-rotor fans refers to one rotor fail. "Fan Fail Support" indicates if fan fail can be supported with specified configuration in each column. |  | Base System SKUs: H2216WP | [5 empty] | Base System SKUs: H2312WP
ASHRAE (See note 1) | Classifications | 25C | 25C | A2 | A2 | A3 | A4 | 25C | 25C | A2 | A3
| Max Ambient | 25C | 25C | 35C | 35C | 40C | 45C | 25C | 25C | 35C | 40C | <-- See note 1
Cooling | Redundant Fan Configuration | ● | ● | ● | ● | ● | ● | ● | ● | ● | ●
| Fan Fail Support | ● |  | ● |  |  |  | ●
PS (See note 5) | Power Supplies | See Tool | [5 empty] | See Tool |  |  |  | <-- See note 5
EP Processors (See notes 3 and 4) | EP, 135w, 8C (Intel® Xeon® processor E5-2690) |  | ● | [5 empty] | ● |  |  | <-- See notes 3 and 4
| EP, 130w, 4C (Intel® Xeon® processor E5-2643) |  | ● | [5 empty] | ● |  |  | <-- see notes 3 and 4
| EP, 130w, 6C (Intel® Xeon® processor E5-2667) | ● | ● |  | ● |  |  | ● | ● | ● |  | <-- see note 4
| EP, 130w, 8C (Intel® Xeon® processor E5-2680) | ● | ● |  | ● |  |  | ● | ● | ● |  | <-- see note 4
| EP, 115w, 8C (Intel® Xeon®processor E5-2665, E5-2670) | ● | ● |  | ● | ● |  | ● | ● | ● | ● | <-- see note 4
| EP, 95w, 6C (Intel® Xeon®processor E5-2620 , E5-2630, E5-2640) | ● | ● | ● | ● | ● | ● | ● | ● | ● | ● | <-- see note 4
| EP, 95w, 8C (Intel® Xeon®processor E5-2650, E5-2660) | ● | ● | ● | ● | ● | ● | ● | ● | ● | ● | <-- see note 4
| EP, 80w, 2C (Intel® Xeon® processor E5-2637) | ● | ● | ● | ● | ● | ● | ● | ● | ● | ● | <-- see note 4
| EP, 80w, 4C (Intel® Xeon® processor E5-2603, E5-2609) | ● | ● | ● | ● | ● | ● | ● | ● | ● | ● | <-- see note 4
| EP, 70w, 8C (Intel® Xeon® processor E5-2650L) | ● | ● |  | ● | ● |  | ● | ● | ● |  | <-- see note 4
| EP, 60w, 6C (Intel® Xeon® processor E5-2630L) | ● | ● |  | ● | ● |  | ● | ● | ● |  | <-- see note 4
Memory Type (See note 7) | Dual Rank x8 | ● | ● | ● | ● | ● | ● | ● | ● | ● | ●
| Dual Rank x4 | ● | ● | ● | ● | ● |  | ● | ● | ● | ●
| Quad Rank x8 | ● | ● | ● | ● | ● |  | ● | ● | ● | ●
| Quad Rank x4 | ● | ● |  | ● |  |  | ● | ● | ●
| Load Reduced DIMM |  | ● |  | ● |  |  |  | ● | ●
Add-in Cards (See note 2) | PCI Cards | ● | ● | ● | ● | ● | ● | ● | ● | ● | ● | <-- See note 2
Module (See note 2) | AXX10GBTWLIOM - Dual 10GBASE-T IO Module | ● | ● | ● | ● | ● | ● | ● | ● | ● | ●
| AXX10GBNIAIOM - Dual SFP+ port 10GbE IO Module | ● | ● | ● | ● | ● | ● | ● | ● | ● | ●
| AXX1FDRIBIOM - Single Port FDR Infiniband IO Module | ● | ● | ● | ● | ● | ● | ● | ● | ● | ●
| AXX2FDRIBIOM - Dual Port FDR Infiniband IO Module | ● | ● | ● | ● | ● | ● | ● | ● | ● | ●
| AXX4P1GBPWLIOM - Quad Port 1GbE IO Module | ● | ● | ● | ● | ● | ● | ● | ● | ● | ● | <-- See note 2
Configure Node 1
Configure Node 2
Configure Node 3
Configure Node 4

## Revision
2012-05-29 | 1.3 |  | <=== Linked to Summary Tab.
Date | Rev | Notes | Init
2011-12-23 | 1 | Initial Release. | Xia Qi
2012-01-29 | 1.1 | 1. Update DIMM qty control. 2. Correct 2.5'' SKU error. 3. Modify fan power data. | Xia Qi
2012-03-26 | 1.2 | 1. Update 1600W CRPS. 2. Add thermal_H2000JF / H2000WP config tab. 3. Add FDR board. | Xia Qi
2012-05-29 | 1.3 | 1. Update PSU rating per latest PSU input. | Xia Qi