## Disclaimer
Disclaimer
THIS DOCUMENT IS PROVIDED "AS IS" WITH NO WARRANTIES WHATSOEVER, INCLUDING ANY WARRANTY OF MERCHANTABILITY, FITNESS FOR ANY PARTICULAR PURPOSE, OR ANY WARRANTY OTHERWISE ARISING OUT OF ANY PROPOSAL, SPECIFICATION OR SAMPLE.
Information in this document is provided in connection with Intel products. No license, express or implied, by estoppel or otherwise, to any intellectual property rights is granted by this document. Except as provided in Intel's Terms and Conditions of Sale for such products, Intel assumes no liability whatsoever, and Intel disclaims any express or implied warranty, relating to sale and/or use of Intel products including liability or warranties relating to fitness for a particular purpose, merchantability, or infringement of any patent, copyright or other intellectual property right. Intel products are not intended for use in medical, life saving, or life sustaining applications.
Intel retains the right to make changes to this document at any time, without notice. This document should be used for reference only and the contained data is dependent on specific hardware.
The hardware vendor remains solely responsible for the design, sale and functionality of its product, including any liability arising from product infringement or product warranty.
Copyright © Intel Corporation 2013
*Other brands and names are the property of their respective owners.
Click to Continue

## Instructions
Power Budget Instructions
Press the Start button to begin using the Power Budget Tool
START button
Summary / Results
Configure Serverboard
Configure System
* Print this page for reference while operating the Power Budget Tool.
Disclaimer

## Summary
Power Budget | (Select a Chassis) / (Select Serverboard)
Chassis/ Power Supply / Cooling: |  | (Select Chassis)
Serverboard: |  | (Select Serverboard)
System Totals | +3.3V (amps) | +5V (amps) | +12V (amps) | -12V (amps) | 5VSB (amps) | Max 3.3v/5v (watts) | Total System Watts
Processors - Qty 0: | 0 | 0 | 0 | 0 | 0 | 0 | 0
PCI Cards - Qty 0: | 0 | 0 | 0 | 0 | 0 | 0 | 0
Hard Drives - Qty 0: | 0 | 0 | 0 | 0 | 0 | 0 | 0
Serverboard & Memory: | 0 | 0 | 0 | 0 | 0 | 0 | 0
Chassis & Peripherals: | 0 | 0 | 0 | 0 | 0 | 0 | 0
System Totals: | 0 | 0 | 0 | 0 | 0 | 0 | 0
Power Supply Limits: | 0 | 0 | 0 | 0 | 0 | 0 | 0
Margins to Limit: | 0 | 0 | 0 | 0 | 0 | 0 | 0
Negative margins show configuration exceeds a specified limit.
AC inlet power estimate (below) |  |  | Lowline | Highline
|  | Choose Input Voltages: | 110 | 220 | (Volts) | <-- Click on voltage to change value |  | 90 | 180
|  | Estimated Inlet Power: | 0 | 0 | (Watts) |  |  | 95 | 200
|  | Estimated Inlet Current: | 0 | 0 | (Amps) |  |  | 100 | 210
|  | Estimated Thermal Dissipation: | 0 | 0 | (BTU/Hr) |  |  | 110 | 220
Note: Estimates are most accurate at max loading. | [7 empty] | 115 | 230
[8 empty] | 120 | 240
Version 0.3 - 2013-2-21 | [7 empty] | 132 | 264
Configure Serverboard
Configure System
Summary / Results
Help

## Intel Chassis
Power Budget | (Select a Chassis) System Configuration
System Feature | Description | Qty | +3.3V (amps) | +5V (amps) | +12V (amps) | -12V (amps) | 5V stby (amps) | Max 3.3v/5v (watts) | Power (watts)
Chassis: | 1 |  |  |  | 0 |  |  |  | 0 | Includes System & Processor Fans
Hard Drives: | 1 | 0 |  | 0 | 0 |  |  | 0 | 0
Hard Drives: | 1 | 0 |  | 0 | 0 |  |  | 0 | 0
Backplane: | 1 | 0 |  | 0 | 0 |  |  | 0 | 0
SSD: | Number of Devices (Max1.5A/device) | 0 |  | 0 |  |  |  | 0 | 0 | In 1U chassis especially for R1304 SKU
USB: | Number of Devices (180mA/device) | 0 |  | 0 |  |  |  | 0 | 0
External Bay1: | 1 | 0 | 0 | 0 | 0 |  | 0 | 0 | 0
External Bay2: | 1 | 0 | 0 | 0 | 0 |  | 0 | 0 | 0
External Bay3: | 1 | 0 | 0 | 0 | 0 |  | 0 | 0 | 0
Other Peripheral: | 1 | 0 | 0 | 0 | 0 |  | 0 | 0 | 0
| SubTotals: |  | 0 | 0 | 0 | 0 | 0 | 0 | 0
| SubTotal Chassis Power (Watts): |  | 0 | 0 | 0 | 0 | 0 | 0 | 0
| Total System usage: |  | 0 | 0 | 0 | 0 | 0 | 0 | 0
| Power Supply Limits: |  | 0 | 0 | 0 | 0 | 0 | 0 | 0
| Margins compared to Limits: |  | 0 | 0 | 0 | 0 | 0 | 0 | 0 | <--System Margins
System Margins so far: |  |  | 3.3V | 5V | 12V | -12V |  |  | W
Define Hard Drive Types
Summary / Results
Configure Serverboard
Configure System
Help
Define Peripherals
Define Other Chassis
Summary / Results

## Serverboard Config
Power Budget | (Select Serverboard) Serverboard Configuration | [9 empty] | VRM Efficiency
Serverboard Feature | Description |  | +3.3V (amps) | +5V (amps) | +12V (amps) | -12V (amps) | 5V stby (amps) | Max 3.3v/5v (watts) | Power (watts) |  | 100%
Processors: | 1 |  |  |  | 0 |  |  |  | 0 | *This line includes correction factors.
| Quantity: | 1
Serverboard: | 1 |  | 0 | 0 | 0 | 0 | 0 | 0 | 0
Memory: | 1 | 1 | 0 | 0 | 0 | 0 |  | 0 | 0 | *This line includes correction factors.
PCIe Slot 4: | 1 |  | 0 | 0 | 0 |  |  | 0 | 0 | * Only one PCI card can be supported in R1XXX chassis
PCIe Slot 5: | 1 |  | 0 | 0 | 0 |  |  | 0 | 0
PCIe Slot 6: | 1 |  | 0 | 0 | 0 |  |  | 0 | 0
SAS Mezzanine: | 1 |  | 0 | 0 | 0 |  |  | 0 | 0
IO Module: | 1 |  | 0 | 0 | 0 |  |  | 0 | 0
| SubTotals: |  | 0 | 0 | 0 | 0 | 0 | 0 | 0
| SubTotal Serverboard Power (Watts): |  | 0 | 0 | 0 | 0 | 0 | 0 | 0
| Total System usage: |  | 0 | 0 | 0 | 0 | 0 | 0 | 0
| Power Supply Limits: |  | 0 | 0 | 0 | 0 | 0 | 0 | 0
|  | Margin compared to Limits: | 0 | 0 | 0 | 0 | 0 | 0 | 0 | <--System Margins
Define Processors
Summary / Results
Configure System
Help
Configure Serverboard
Define PCI Devices
Define Memory

## Serverboard
Serverboard | 3.3 | 5 | 12 | -12 | 5VSB | Watts | VRM%
(Select Serverboard) | [6 empty] | 1
Intel® Server Board S1200V5SPL | 0.1 | 0.7 | 1.3 | 0 | 0.1 | 19.93 | 0.85
Intel® Server Board S1200V5SPS | 0.1 | 0.7 | 1.3 | 0 | 0.1 | 19.93 | 0.85
Intel® Server Board S1200V5SPO | 0.1 | 0.7 | 1.3 | 0 | 0.1 | 19.93 | 0.85
[6 empty] | 0 | 80% | <-- Define Custom Numbers Here
[6 empty] | 0 | 80% | <-- Define Custom Numbers Here
[6 empty] | 0 | 80% | <-- Define Custom Numbers Here
[6 empty] | 0 | 80% | <-- Define Custom Numbers Here
When finished entering Information - click here to return.

## Chassis
Chassis | Power supply limits |  |  |  |  | Max W | Total | Fans | HS Fan | Max | PS Eff% |  | Product Name
Selection | 3.3V | 5V | 12V | -12V | 5VSB | 3.3v/5v | Watts | 12V | (Y/N) | HDD | 110v | 220v
(Select Chassis) | [12 empty] | (Select a Chassis)
P4304XXSFCN 365W Fix Rear fan | 18 | 10 | 26.5 | 0.5 | 2.5 | 80 | 365 | 1.774 | N | 4 | 85% | 85% | P4304XXSFCN
P4304XXSHCN 365W Fix Rear fan | 18 | 10 | 26.5 | 0.5 | 2.5 | 80 | 365 | 1.774 | N | 4 | 85% | 85% | P4304XXSHCN
P4000XXSFDR 460W Fix Rear& PCI fan | 15 | 15 | 38.333 | 0.5 | 5 | 100 | 460 | 3.589 | N | 8 | 88% | 88% | P4000XXSFDR
R1304SPOSHBN 350W Fix Fan | 10 | 16 | 28 | 0.5 | 2.5 | 100 | 350 | 3.9 | N | 4 | 88% | 88% | R1304SPOSHBN
R1304SPOSHOR 450W Fix Fan | 12 | 10 | 33 | 0.5 | 3 | 65 | 400 | 3.9 | N | 8 | 84% | 84% | R1304SPOSHOR
R1208SPOSHOR 450W Fix Fan | 12 | 10 | 33 | 0.5 | 3 | 65 | 400 | 3.9 | N | 8 | 84% | 84% | R1208RPOSHOR
<-- Define Custom Numbers Here
Note: HS Fan (Y/N) determines if an Active Heatsink (Heatsink with Fan) in Intel® Boxed Processors is used (adds fan power to budget)
Note: PS Eff is estimate @ typ voltage & 35% to 90% loading based on PS measurement data.
When finished entering Information - click here to return.

## Processors
Processor Types | TDP (W) | HS Fan (A) | Source |  | VRM#1 | VRM#2
(Select Processor) |  |  |  |  | 5V VRM | 12V VRM
Intel® Xeon® Processor E3-1280v5 4C/8T HT 80W | 80 | 1.3 |  | 4+0
Intel® Xeon® Processor E3-1270v5 4C/8T HT 80W | 80 | 1.3 |  | 4+0
Intel® Xeon® Processor E3-1240v5 4C/8T HT 80W | 80 | 1.3 |  | 4+0
Intel® Xeon® Processor E3-1230v5 4C/8T HT 80W | 80 | 1.3 |  | 4+0
Intel® Xeon® Processor E3-1220v5 4C/4T Non-HT 80W | 80 | 1.3 |  | 4+0
Intel® Xeon® Processor E3-1260Lv5 4C/8T HT 45W | 45 | 1.3 |  | 4+0
Intel® Xeon® Processor E3-1240Lv5 4C/8T HT 25W | 25 | 1.3 |  | 4+0
Intel® Xeon® Processor E3-1275v5 4C/8T HT 80W | 80 | 1.3 |  | 4+2
Intel® Xeon® Processor E3-1245v5 4C/8T HT 80W | 80 | 1.3 |  | 4+2
Intel® Xeon® Processor E3-1225v5 4C/4T Non-HT 80W | 80 | 1.3 |  | 4+2
Intel® Xeon® Processor E3-1235Lv5 4C/4T HT 25W | 25 | 1.3 |  | 4+2
Intel® Core i3-6320 | 47 | 1.3
Intel® Core i3-6300 | 47 | 1.3
Intel® Core i3-6300T | 35 | 1.3
Intel® Core i3-6100 | 47 | 1.3
Intel® Core i3-6100T | 35 | 1.3
Intel® Pentium G4520 | 47 | 1.3
Intel® Pentium G4500 | 47 | 1.3
Intel® Pentium G4500T | 35 | 1.3
Intel® Pentium G4400 | 47 | 1.3
Intel® Pentium G4400T | 35 | 1.3
Intel® Celeron G3920 | 47 | 1.3
Intel® Celeron G3900 | 47 | 1.3
Intel® Celeron G3900T | 35 | 1.3
<-- Define Custom Numbers Here
<-- Define Custom Numbers Here
<-- Define Custom Numbers Here
Processor Quantities (used for tool operation)
0 | 1
1
Note: HS Fan = Fan 12v current for Active Heatsink which ships with Intel® Boxed Processors
When finished entering Information - click here to return.

## Memory
Memory | Amps of +3.3V | Amps of +5V | Amps of +12V | Amps of -12V | Watts
(Select Memory)
Typical 4G DDR3 UDIMM 2133MHz DR |  |  | 0.31 |  | 3.72
Typical 8G DDR3 UDIMM 2133MHz DR |  |  | 0.31 |  | 3.72
Typical 16G DDR3 UDIMM 2133MHz DR |  |  | 0.31 |  | 3.72
User Definable |  |  |  |  | 0 | <-- Define Custom Number Here
User Definable |  |  |  |  | 0 | <-- Define Custom Number Here
User Definable |  |  |  |  | 0 | <-- Define Custom Number Here
User Definable |  |  |  |  | 0 | <-- Define Custom Number Here
User Definable |  |  |  |  | 0 | <-- Define Custom Number Here
User Definable |  |  |  |  | 0 | <-- Define Custom Number Here
User Definable |  |  |  |  | 0 | <-- Define Custom Number Here
Note:
Total DIMM power can be higher then the numbers shown, but when combined with
total system stress, especially processor stress, the total power will be lower.
This is usually the concern for power budgeting needs - so the numbers shown here
are lower than maximum for the DIMMs and were measured during simultaneous processor stress.
Current #'s are for single DIMM/channel. Multiple DIMMs/channel will decrease the per DIMM power based on bandwidth reduction
0
1
2
4
When finished entering Information - click here to return.

## PCI
PCI Add in Cards | Amps of +3.3V | Amps of +5V | Amps of +12V | Amps of 3.3V stby | Watts
Slot Empty
PCIe (3.3V/12V) Typical | 2 |  | 0.8 |  | 16.2
PCIe (3.3V/12V) High | 3 |  | 1.25 |  | 24.9
Intel® SAS module RMS25PB080 (PCIe ROC) | 0.86 |  | 0.55 | 0.2 | 10.098
User Definable |  |  |  |  | 0 | <-- Define Custom Card Here
User Definable |  |  |  |  | 0 | <-- Define Custom Card Here
User Definable |  |  |  |  | 0 | <-- Define Custom Card Here
User Definable |  |  |  |  | 0 | <-- Define Custom Card Here
User Definable |  |  |  |  | 0 | <-- Define Custom Card Here
User Definable |  |  |  |  | 0 | <-- Define Custom Card Here
User Definable |  |  |  |  | 0 | <-- Define Custom Card Here
User Definable |  |  |  |  | 0 | <-- Define Custom Card Here
User Definable |  |  |  |  | 0 | <-- Define Custom Card Here
User Definable |  |  |  |  | 0 | <-- Define Custom Card Here
SAS Mezzanine | Amps of +3.3V | Amps of +5V | Amps of +12V | Amps of 3.3V stby | Watts
Slot Empty
Intel® SAS module RMS3CC080 (Mezz SAS) | 0.86 |  | 0.55 | 0.2 | 10.098
Intel® SAS module RMS25CB080 (Mezz ROC) | 0.86 |  | 0.55 | 0.2 | 10.098
User Definable |  |  |  |  | 0 | <-- Define Custom Card Here
User Definable |  |  |  |  | 0 | <-- Define Custom Card Here
User Definable |  |  |  |  | 0 | <-- Define Custom Card Here
User Definable |  |  |  |  | 0 | <-- Define Custom Card Here
User Definable |  |  |  |  | 0 | <-- Define Custom Card Here
User Definable |  |  |  |  | 0 | <-- Define Custom Card Here
User Definable |  |  |  |  | 0 | <-- Define Custom Card Here
IO Module | Amps of +3.3V | Amps of +5V | Amps of +12V | Amps of 3.3V stby | Watts
Slot Empty
Intel® IO module AXX10GBNIAIOM | 1.457 |  | 0.57 | 0.002 | 11.6547
Intel® IO module AXX10GBTWLIOM3 |  |  | 1.28 |  | 15.36
Intel® IO module AXX4P1GBPWLIOM |  |  | 0.27 | 0.35 | 4.395
User Definable |  |  |  |  | 0 | <-- Define Custom Card Here
User Definable |  |  |  |  | 0 | <-- Define Custom Card Here
User Definable |  |  |  |  | 0 | <-- Define Custom Card Here
User Definable |  |  |  |  | 0 | <-- Define Custom Card Here
User Definable |  |  |  |  | 0 | <-- Define Custom Card Here
User Definable |  |  |  |  | 0 | <-- Define Custom Card Here
User Definable |  |  |  |  | 0 | <-- Define Custom Card Here
User Definable |  |  |  |  | 0 | <-- Define Custom Card Here
When finished entering Information - click here to return.
When finished entering Information - click here to return.
When finished entering Information - click here to return.

## HardDrive
Hard Drives | Amps of +3.3V | Amps of +5V | Amps of +12V | Amps of -12V | Watts | Amps of +3.3V | Amps of +5V | Amps of +12V | Amps of -12V | Watts
Empty |  |  |  |  | 0 |  |  |  |  | 0
3.5" SATA Typical Power (12W) |  | 0.5 | 0.8 |  | 12.1 |  |  | 1 |  | 12
3.5" SCSI/SAS Typical Power (15W) |  | 0.8 | 0.92 |  | 15.04 |  |  | 1.25 |  | 15
2.5" SATA Typical Power(5w) |  |  | 0.42 |  | 5.04 |  |  | 0.42 |  | 5.04
2.5" SAS Typical Power(9w) |  |  | 0.75 |  | 9 |  |  | 0.75 |  | 9
Maximum Power (18W) |  | 0.95 | 1.1 |  | 17.95 |  |  | 1.5 |  | 18
User Definable |  |  |  |  | 0
User Definable |  |  |  |  | 0 | <-- Define Custom Device Here
HSBP | Amps of +3.3V | Amps of +5V | Amps of +12V | Amps of -12V | Watts
Empty |  |  |  |  | 0
1U 4*3.5" HSBP |  |  | 0.3 |  | 3.6
1U 8*2.5 HSBP |  |  | 0.3 |  | 3.6
4U 4*3.5" HSBP-R |  | 0.1 | 0.2 |  | 2.9
4U 4*3.5" HSBP-G |  | 0.1 | 0.2 |  | 2.9
4U 8*3.5" HSBP |  |  | 0.3 |  | 3.6
User Definable |  |  |  |  | 0 | <-- Define Custom Device Here
User Definable |  |  |  |  | 0 | <-- Define Custom Device Here
User Definable |  |  |  |  | 0 | <-- Define Custom Device Here
User Definable |  |  |  |  | 0 | <-- Define Custom Device Here
When finished entering Information - click here to return.
When finished entering Information - click here to return.

## Peripherals
Misc Peripherals | Amps of +3.3V | Amps of +5V | Amps of +12V | Amps of -12V | Amps of 5vsb | Watts
Empty
DVD |  | 1.5 | 1.5 |  |  | 25.5
Slim DVD |  | 1.5 |  |  |  | 7.5
M.2 SSD | 0.7 |  |  |  |  | 2.31
Intel® Local Control Panel A4ULCP | 0.5 |  |  |  |  | 1.65
Intel® Remote Management Module4 Lite AXXRMM4LITE2 | 0.01 |  |  |  |  | 0.033
User Definable | [5 empty] | 0 | <-- Define Custom Peripherals Here
User Definable | [5 empty] | 0 | <-- Define Custom Peripherals Here
User Definable | [5 empty] | 0 | <-- Define Custom Peripherals Here
User Definable | [5 empty] | 0 | <-- Define Custom Peripherals Here
User Definable | [5 empty] | 0 | <-- Define Custom Peripherals Here
User Definable | [5 empty] | 0 | <-- Define Custom Peripherals Here
User Definable | [5 empty] | 0 | <-- Define Custom Peripherals Here
User Definable | [5 empty] | 0 | <-- Define Custom Peripherals Here
User Definable | [5 empty] | 0 | <-- Define Custom Peripherals Here
When finished entering Information - click here to return.

## Revision
Version 0.3 - 2013-2-21 |  |  | <=== Linked to Summary Tab.
Date | Rev | Notes | Init
2015-01-05 | 0.1 | Initial draft release | Feng, lijuan