## Disclaimer
Disclaimer
THIS DOCUMENT IS PROVIDED "AS IS" WITH NO WARRANTIES WHATSOEVER, INCLUDING ANY WARRANTY OF MERCHANTABILITY, FITNESS FOR ANY PARTICULAR PURPOSE, OR ANY WARRANTY OTHERWISE ARISING OUT OF ANY PROPOSAL, SPECIFICATION OR SAMPLE.
Information in this document is provided in connection with Intel products. No license, express or implied, by estoppel or otherwise, to any intellectual property rights is granted by this document. Except as provided in Intel's Terms and Conditions of Sale for such products, Intel assumes no liability whatsoever, and Intel disclaims any express or implied warranty, relating to sale and/or use of Intel products including liability or warranties relating to fitness for a particular purpose, merchantability, or infringement of any patent, copyright or other intellectual property right. Intel products are not intended for use in medical, life saving, or life sustaining applications.
Intel retains the right to make changes to this document at any time, without notice. This document should be used for reference only and the contained data is dependent on specific hardware.
The hardware vendor remains solely responsible for the design, sale and functionality of its product, including any liability arising from product infringement or product warranty.
Copyright © Intel Corporation 2015.
*Other brands and names are the property of their respective owners.
Click to Continue

## Instructions
Power Budget Instructions
Press the Start button to begin using the Power Budget Tool
START button
Summary / Results
Configure Serverboard
Configure System
* Print this page for reference while operating the Power Budget Tool.
Disclaimer

## Summary
Power Budget |  |  |  |  | Product Code Summary
Chassis / Power Supply: | (Select Chassis) |  |  |  | H2312KPKR2 | H2312KPFKR2 | H2312TPKR2 | H2312TPFKR2
System Totals | 12V Main (Amps) | 12V Stby (Amps) | Total System Watts
Compute Module 1: (Select Computer Node) | 0 | 0 | 0
Compute Module 2: (Select Computer Node) | 0 | 0 | 0
Compute Module 3: (Select Computer Node) | 0 | 0 | 0 |  | H2216KPKR2 | H2216KPFKR2 | H2216TPKR2 | H2216TPFKR2
Compute Module 4: (Select Computer Node) | 0 | 0 | 0 |  | H2224KPKR2(1600W) |  | H2224TPKR2(1600W)
Hard Drive: | 0 | 0 | 0 |  | H2224KPKR2(2200W) |  | H2224TPKR2(2200W)
Chassis & Peripherals: | 0 | 0 | 0 |  | H2312XXLR2 (2X 2130W CRPS) |  | H2216XXLR2 (2X 2130W CRPS)
System Totals: | 0 | 0 | 0 |  |  | PSU Limitation
CLST Allowance | 0 | 0 | 0 |  |  | 0 | 0
System Power during CLST | 0 | 0 | 0 |  | H2312KR/2x1600W CRPS/12x4056 dual rotor fan | 1600 | 2160
240VAC PSU DC Output Limits (2+0 Mode) | 0 | 0 | 0 | <-- These limits may change based on inlet voltage | H2216KR/2x1600W CRPS/12x4056 dual rotor fan | 1600 | 2160
240VAC PSU DC Output Limits (1+1 Mode) | 0 | 0 | 0
Margins to Limit (2+0 Mode) | 0 | 0 | 0 | <--System Margins
Margins to Limit (1+1 Mode) | 0 | 0 | 0 |  | H2224KPKR2X1600W | 1600 | 2160
Negative margins show configuration exceeds a specified limit. |  |  |  |  | H2224KPKR2X2200W | 1960 | 1250
[5 empty] | PSU | Rating | OC CLST
AC inlet power estimate (below) |  |  |  |  | 0 | 0 | 0
Input Voltage: | 1 | (Volts) |  |  |  | 0 | 0
Estimated Inlet Power: | NA | (Watts) |  |  |  | Unconstrained Redundant Mode: No system throttle. All 4 nodes work normally. | Optimal Redundant Mode: 1. With BIOS setting “server management - shutdown policy” “disable”, all nodes in the system may be throttled and have lower performance. 2. With BIOS “server management--shutdown policy” “enable”, Node3 and 4 will shutdown while Node1 and 2 keep running without throttling. Node 1 and Node 2 have no performance lose. | Non Redundant Mode: All nodes in the system may shutdown due to OCP.
Estimated Inlet Current: | NA | (Amps)
Estimated Thermal Dissipation: | NA | (BTU/Hr)
Note: Estimates are most accurate at max loading.
[5 empty] | 240 | #VALUE!
230
If your desired configuration exceeds the power supply limits, two power supplies are required. The two power supplies will operate in a current sharing mode |  |  |  |  | 220 |  |  |  | PSU | System Loading | Working Mode @1 PSU failure | Description
to deliver the additional power needed for your configuration. Furthermore, the two power supplies may need to be sourced from separate AC circuits in order to not |  |  |  |  | 208 |  |  |  | 2130W | <Rating | Unconstrained Redundant Mode | No system throttle. All 4 nodes work normally.
exceed maximum AC outlet current. Exceeding maximum AC outlet current may cause a circuit breaker to trip. |  |  |  |  | 200 |  |  |  |  | Rating< <OC CLST | Optimal Redundant Mode | 1. With BIOS setting “server management - shutdown policy” “disable”, all nodes in the system may be throttled and have lower performance. 2. With BIOS “server management--shutdown policy” “enable”, Node3 and 4 will shutdown while Node1 and 2 keep running without throttling. Node 1 and Node 2 have no performance lose.
[5 empty] | 127 |  |  |  |  | >OC CLST | Non Redundant Mode | All nodes in the system may shutdown due to OCP.
Revision: | 1 | 2016-12-14 |  |  | 120
115
110
100
Configure System
Summary / Results
Help
Configure Compute Module 1
Configure Compute Module 2
Configure Compute Module 3
Configure Compute Module 4

## Configure System
Power Budget | (Select Chassis) System Config | [6 empty] | HSBP 5V VRM Efficiency
System Feature | Description | Qty | +3.3V (amps) | +5V (amps) | 12V MAIN (Amps) | 12V Stby (Amps) | Power (watts) | 1
Chassis: | 1 |  |  |  | 0 | 0 | 0
HSBP: | 0
Module 1 Hard Drive Type: | 1 | 0 |  | 0 | 0 | 0 | 0
Module 2 Hard Drive Type: | 1 | 0 |  | 0 | 0 | 0 | 0
Module 3 Hard Drive Type: | 1 | 0 |  | 0 | 0 | 0 | 0
Module 4 Hard Drive Type: | 1 | 0 |  | 0 | 0 | 0 | 0
| SubTotals: |  |  | 0 | 0 | 0 | 0
| SubTotal Chassis Power (Watts): |  |  | 0 | 0 | 0 | 0
Define Hard Drive Types
Configure Compute Module 1
Help
Define the Chassis
Summary / Results
Configure Compute Module 2
Configure Compute Module 3
Configure Compute Module 4

## Configure Module 1
Power Budget | Compute Module 1: (Select Computer Node) Configuration | [12 empty] | CPU VRM Efficiency | 3.3v VRM Efficiency | 5v VRM Efficiency
Serverboard Feature | Description |  | +3.3V (amps) | +5V (amps) | +12V (amps) | 12V CPU1 (amps) | 12V CPU2 (amps) | 5V stby (amps) | Max 3.3v/5v (watts) | 12V MAIN (Amps) | 12V Stby (Amps) | Power (Watts) |  | 100% | 100% | 100%
Processors 1: | 1 |  |  |  |  | 0 |  |  |  | 0 | 0 | 0 | *This line includes correction factors.
| Quantity: | 1
Computer Node: | 1 |  | 0 | 0 | 0 |  |  | 0 |  | 0 | 0 | 0
System Fans: |  |  |  |  | 0 |  |  |  |  | 0 | 0 | 0
CPU 1 Memory: | 1 | 1 |  |  |  | 0 |  |  |  | 0 | 0 | 0 | *This line includes correction factors.
PCIe Slot 1: | 1 |  | 0 | 0 | 0 |  |  |  |  | 0 | 0 | 0
PCIe Slot 2: | 1 |  | 0 | 0 | 0 |  |  |  |  | 0 | 0 | 0
| Node 1 SubTotals: |  |  |  | 0 | 0 | 0 | 0 |  | 0 | 0 | 0 |  | CPU1 | DIMM1
| CLST Allowance: | [8 empty] | 0 | 0 | 0 |  | 0 | 0
Define Processors
Summary / Results
Configure System
Help
Define PCI Devices
Define Memory
Configure Compute Module 2
Define Serveboard
Thermal Check (normal)
Thermal Check (fan fail)

## Configure Module 2
Power Budget | Compute Module 2: (Select Computer Node) Configuration | [12 empty] | CPU VRM Efficiency | 3.3v VRM Efficiency | 5v VRM Efficiency
Serverboard Feature | Description |  | +3.3V (amps) | +5V (amps) | +12V (amps) | 12V CPU1 (amps) | 12V CPU2 (amps) | 5V stby (amps) | Max 3.3v/5v (watts) | 12V MAIN (Amps) | 12V Stby (Amps) | Power (Watts) |  | 100% | 100% | 100%
Processors 1: | 1 |  |  |  |  | 0 |  |  |  | 0 | 0 | 0 | *This line includes correction factors.
| Quantity: | 1
Serverboard: | 1 |  | 0 | 0 | 0 |  |  | 0 |  | 0 | 0 | 0
System Fans: |  |  |  |  | 0 |  |  |  |  | 0 | 0 | 0
CPU 1 Memory: | 1 | 1 |  |  |  | 0 |  |  |  | 0 | 0 | 0 | *This line includes correction factors.
PCIe Slot 1: | 1 |  | 0 | 0 | 0 |  |  |  |  | 0 | 0 | 0
PCIe Slot 2: | 1 |  | 0 | 0 | 0 |  |  |  |  | 0 | 0 | 0
| Node 1 SubTotals: |  |  |  | 0 | 0 | 0 | 0 |  | 0 | 0 | 0 |  | CPU1 | DIMM1
| CLST Allowance: | [8 empty] | 0 | 0 | 0 |  | 0 | 0
Define Processors
Summary / Results
Configure System
Help
Define PCI Devices
Define Memory
Configure Compute Module 3
Define Serveboard
Thermal Check (normal)
Thermal Check (fan fail)

## Configure Module 3
Power Budget | Compute Module 3: (Select Computer Node) Configuration | [12 empty] | CPU VRM Efficiency | 3.3v VRM Efficiency | 5v VRM Efficiency
Serverboard Feature | Description |  | +3.3V (amps) | +5V (amps) | +12V (amps) | 12V CPU1 (amps) | 12V CPU2 (amps) | 5V stby (amps) | Max 3.3v/5v (watts) | 12V MAIN (Amps) | 12V Stby (Amps) | Power (Watts) |  | 100% | 100% | 100%
Processors 1: | 1 |  |  |  |  | 0 |  |  |  | 0 | 0 | 0 | *This line includes correction factors.
| Quantity: | 1
Serverboard: | 1 |  | 0 | 0 | 0 |  |  | 0 |  | 0 | 0 | 0
System Fans: |  |  |  |  | 0 |  |  |  |  | 0 | 0 | 0
CPU 1 Memory: | 1 | 1 |  |  |  | 0 |  |  |  | 0 | 0 | 0 | *This line includes correction factors.
PCIe Slot 1: | 1 |  | 0 | 0 | 0 |  |  |  |  | 0 | 0 | 0
PCIe Slot 2: | 1 |  | 0 | 0 | 0 |  |  |  |  | 0 | 0 | 0
| Node 1 SubTotals: |  |  |  | 0 | 0 | 0 | 0 |  | 0 | 0 | 0 |  | CPU1 | DIMM1
| CLST Allowance: | [8 empty] | 0 | 0 | 0 |  | 0 | 0
Define Processors
Summary / Results
Configure System
Help
Define PCI Devices
Define Memory
Configure Compute Module 4
Define Serveboard
Thermal Check (normal)
Thermal Check (fan fail)

## Configure Module 4
Power Budget | Compute Module 4: (Select Computer Node) Configuration | [12 empty] | CPU VRM Efficiency | 3.3v VRM Efficiency | 5v VRM Efficiency
Serverboard Feature | Description |  | +3.3V (amps) | +5V (amps) | +12V (amps) | 12V CPU1 (amps) | 12V CPU2 (amps) | 5V stby (amps) | Max 3.3v/5v (watts) | 12V MAIN (Amps) | 12V Stby (Amps) | Power (Watts) |  | 100% | 100% | 100%
Processors 1: | 1 |  |  |  |  | 0 |  |  |  | 0 | 0 | 0 | *This line includes correction factors.
| Quantity: | 1
Serverboard: | 1 |  | 0 | 0 | 0 |  |  | 0 |  | 0 | 0 | 0
System Fans: |  |  |  |  | 0 |  |  |  |  | 0 | 0 | 0
CPU 1 Memory: | 1 | 1 |  |  |  | 0 |  |  |  | 0 | 0 | 0 | *This line includes correction factors.
PCIe Slot 1: | 1 |  | 0 | 0 | 0 |  |  |  |  | 0 | 0 | 0
PCIe Slot 2: | 1 |  | 0 | 0 | 0 |  |  |  |  | 0 | 0 | 0
| Node 1 SubTotals: |  |  |  | 0 | 0 | 0 | 0 |  | 0 | 0 | 0 |  | CPU1 | DIMM1
| CLST Allowance: | [8 empty] | 0 | 0 | 0 |  | 0 | 0
Define Processors
Summary / Results
Configure System
Help
Define PCI Devices
Define Memory
Configure Compute Module 1
Define Serveboard
Thermal Check (normal)
Thermal Check (fan fail)

## Serverboard
Serverboard | 3.3 | 5 | 12BB | -12 | 5VSB | Watts | CPU VRM% | 5v VRM% | 3v VRM% | MAX DIMM/socket
(Select Computer Node) | [6 empty] | 1 | 1 | 1
HNS7200AP |  |  | 2.92 |  | 0.21 | 36.09 | 92% | 90% | 90% | 6
User Definable | [5 empty] | 0 |  |  |  |  | <-- Define Custom Numbers Here
User Definable | [5 empty] | 0 |  |  |  |  | <-- Define Custom Numbers Here
When finished entering Information - click here to return.

## Chassis Definition
Chassis | PS limits | [13 empty] | Max W | Total | Fans | PCI | Max | HSBP | PS Eff%
Selection | Form factor | 5V | 12V 240VAC | 12V 230VAC | 12V 220VAC | 12V 208VAC | 12V 200VAC | 12V 127VAC | 12V 120VAC | 12V 115VAC | 12V 110VAC | 12V 100VAC | 12Vstby | 5VSB | 3.3v/5v | Watts | 12V | slots | HDD | VR Eff% | 240 | 230 | 220 | 208 | 200 | 127 | 120 | 115 | 110 | 100
(Select Chassis) |  |  | 0 | 0 |  | 0 | [10 empty] | 0 |  | 0 | 100% | 100% | [8 empty] | 100%
H2312XXLR2 (2X 2130W CRPS) | 2U |  | 177.5 | 163 | 163 | 154 | 148 | 114 | 114 | 104 | 104 | 93 | 3.5 |  |  |  | 0 |  | 3 | 95% | 94% | 94% | 94% | 94% | 94% | 92% | 92% | 92% | 92% | 92%
H2216XXLR2 (2X 2130W CRPS) | 2U |  | 177.5 | 163 | 163 | 154 | 148 | 114 | 114 | 104 | 104 | 93 | 3.5 |  |  |  | 0 |  | 4 | 95% | 94% | 94% | 94% | 94% | 94% | 92% | 92% | 92% | 92% | 92%
User Definable | [15 empty] | 0 | [14 empty] | <-- Define Custom Numbers Here
User Definable | [15 empty] | 0 | [14 empty] | <-- Define Custom Numbers Here
Note: HS Fan (Y/N) determines if an Active Heatsink (Heatsink with Fan) in Intel® Boxed Processors is used (adds fan power to budget)
Note: PS Eff is estimate @ typ voltage & 35% to 90% loading based on PS measurement data.
Chassis | PS limits | [5 empty] | Max W | Total | Fans | PCI | Max | HSBP | PS Eff%
Selection | 3V | 5V | 12VBB | 12V CPU1 | 12V CPU2 | 5VSB | 3.3v/5v | Watts | 12V | slots | HDD | VR Eff% | 110v | 220v
(Select Chassis) | [10 empty] | 99 | 100% | 100% | 100%
Example 1
To define a custom chassis record
1. Enter the PS limits from the system or power supply
specification. NOTE: if PSU has a single 12V output, aggregate all 12V usage on the summary page.
2. Enter the 12V fan current in amps for fans at maximum speed
3. Enter the maximum number of hard drives the system supports
4A. If the chassis defined has a hotswap backplane with an on board 5V converter, enter the converter efficiency under the HSPB VR Eff%.
4B. If the chassis will supply 5V power from the Willowbrook drive power connector, enter 0 under the HSPB VR Eff%
5. Enter the overall PS Efficiency. If specified generally, enter the same number in both voltage columns.
When finished entering Information - click here to return.

## Processors
Processor Types | TDP (W) | HS Fan (A) | Source |  |  | CLST Saving
(Select Processor)
Intel® Xeon® Phi™ KNL 7250, 215W, 68C,DDR4-2400 | 215 |  |  |  | 90 | 100
Intel® Xeon® Phi™ KNL 7230, 215W, 64C,DDR4-2400 | 215 |  |  | <-- Define Custom Numbers Here | 90 | 100
Intel® Xeon® Phi™ KNL 7210, 215W, 64C,DDR4-2133 | 215 |  |  |  | 90 | 100
Intel® Xeon® Phi™ KNL 7250-F, 230W, 68C,DDR4-2400 | 230 |  |  |  | 90 | 112
Intel® Xeon® Phi™ KNL-F 7230-F, 230W, 64C,DDR4-2400 | 230 |  |  |  | 90 | 112
Intel® Xeon® Phi™ KN-FL 7210-F, 215W, 64C,DDR4-2133 | 230 |  |  | <-- Define Custom Numbers Here | 90 | 112
Processor Quantities (used for tool operation)
0
1
When finished entering Information - click here to return.

## Memory
Watts of +12V
| # of DIMMS | [12 empty] | Hi Stress DIMM P |  | Min Throtted P |  | CLST Saving
Memory | 1 | 2 | 3 | 4 | 5 | 6 | [7 empty] | 1DPC | 2DPC | 1DPC | 2DPC | 1 | 2 | 3 | 4 | 5 | 6
(Select Memory) | .
8GB DDR4 RDIMM (4Gb, SRx4) | 4.75 | 9.5 | 14.25 | 19 | 23.75 | 28.5 | [7 empty] | 4.75 |  | 2.79 |  | 1.96 | 3.92 | 5.88 | 7.84 | 9.8 | 11.76
8GB DDR4 RDIMM (8Gb, SRx8) | 3.509 | 7.018 | 10.527 | 14.036 | 17.545 | 21.054 | [7 empty] | 3.509 |  | 2.15 |  | 1.359 | 2.718 | 4.077 | 5.436 | 6.795 | 8.154
8GB DDR4 RDIMM (4Gb, DRx8) | 3.841 | 7.682 | 11.523 | 15.364 | 19.205 | 23.046 | [7 empty] | 3.841 |  | 2.422 |  | 1.419 | 2.838 | 4.257 | 5.676 | 7.095 | 8.514
16GB DDR4 RDIMM (8Gb, SRx4) | 5.156 | 10.312 | 15.468 | 20.624 | 25.78 | 30.936 | [7 empty] | 5.156 |  | 3.209 |  | 1.947 | 3.894 | 5.841 | 7.788 | 9.735 | 11.682
16GB DDR4 RDIMM (4Gb, DRx4) | 5.713 | 11.426 | 17.139 | 22.852 | 28.565 | 34.278 | [7 empty] | 5.713 |  | 3.638 |  | 2.075 | 4.15 | 6.225 | 8.3 | 10.375 | 12.45
16GB DDR4 RDIMM (8Gb, DRx8) | 4.234 | 8.468 | 12.702 | 16.936 | 21.17 | 25.404 | [7 empty] | 4.234 |  | 2.813 |  | 1.421 | 2.842 | 4.263 | 5.684 | 7.105 | 8.526
32GB DDR4 RDIMM (8Gb, DRx4) | 6.547 | 13.094 | 19.641 | 26.188 | 32.735 | 39.282 | [7 empty] | 6.547 |  | 4.495 |  | 2.052 | 4.104 | 6.156 | 8.208 | 10.26 | 12.312
32GB DDR4 LRDIMM (4Gb, QRx4) | 9.361 | 18.722 | 28.083 | 37.444 | 46.805 | 56.166 | [7 empty] | 9.361 |  | 6.202 |  | 3.159 | 6.318 | 9.477 | 12.636 | 15.795 | 18.954
64GB DDR4 LRDIMM (8Gb, QRx4) | 11.07 | 22.14 | 33.21 | 44.28 | 55.35 | 66.42 | [7 empty] | 11.07 |  | 7.933 |  | 3.137 | 6.274 | 9.411 | 12.548 | 15.685 | 18.822
User Definable | [11 empty] | <-- Define Custom Numbers Here
User Definable | [11 empty] | <-- Define Custom Numbers Here
Note:
DIMM power will vary depending on the # of DIMMs & the actual strees/bandwidth used.
0
1
2
3
4
5
6
EP-DDR4 | 11.07: Frequency; 33.21: min Throttled BW/DIMM; 55.35: min DIMM P | Hi Stress DIMM P |  | Acoustic DIMM P |  | Min Throtted DIMM P
EP | 1DPC | 2DPC | 1DPC | 2DPC | 1DPC | 2DPC | 1DPC | 2DPC | 1DPC | 2DPC | 1DPC | 2DPC
LR-DIMM 3D4S 8Rx4 (4Gb-8Gb not available) | 11.07: 2400; 33.21: 1.9; 55.35: 0 | 0 |  | 0 |  | 0 | 0
LRDIMM DDP-QRx4 | 11.07: 2400; 33.21: 1.9; 55.35: 7.9 | 11.7 |  | 6.2 |  | 5.5 | 0 | 0
RDIMM-DRx4 | 11.07: 2400; 33.21: 1.9; 55.35: 4.8 | 7.8 |  | 7.8 |  | 3.2 | 0 | 0
RDIMM-2Rx8, 1Rx4 | 11.07: 2400; 33.21: 1.9; 55.35: 2.8 | 4.4 |  | 2.1 |  | 1.9 | 0 | 0
When finished entering Information - click here to return.

## PCI
PCIe slot 1 Add in Cards | Amps of +3.3V | Amps of +5V | Amps of +12VBB | Amps of -12V | Watts
Slot Empty
PCIe 5W |  |  | 0.44 |  | 5.28
PCIe10W |  |  | 0.83 |  | 9.96
PCIe15W |  |  | 1.25 |  | 15
IFT Carrier
User Definable |  |  |  |  | 0 | <-- Define Custom Card Here
User Definable |  |  |  |  | 0 | <-- Define Custom Card Here
PCIe slot 2 Add in Cards | Amps of +3.3V | Amps of +5V | Amps of +12VBB | Amps of -12V | Watts
Slot Empty |  |  |  |  | 0
PCIe 5W |  |  | 0.44 |  | 5.28
PCIe10W |  |  | 0.83 |  | 9.96
PCIe15W |  |  | 1.25 |  | 15
User Definable | [5 empty] | <-- Define Custom Card Here
User Definable | [5 empty] | <-- Define Custom Card Here
When finished entering Information - click here to return.

## HSBP
Backplane / Midplane | +3.3V (A) | +5V (A) | +12VMAIN | -12V (A) | 5vsb (A) | W
| 0 | 0 | 0 | 0 | 0 | 0
12 X 3.5'' Passive BP (FH2K12X35HS12G) |  |  | 0.2 |  |  | 2.4
16 X 2.5'' Passive BP (FH2K16X25HS12G) |  |  | 0.2 |  |  | 2.4
<-- Define Custom Peripherals Here
<-- Define Custom Peripherals Here
When finished entering Information - click here to return.

## HardDrive
Hard Drives | Amps of +3.3V | Amps of +5V | Amps of +12V | Watts
Empty |  |  |  | 0
3.5" SATA Typical Power (12W) |  | 0.5 | 0.8 | 12.1
2.5" SATA Typical Power (5W) |  | 1 | 0 | 5
1.8" SSD |  | 1.2 |  | 6
2.5" SSD |  | 1.2 |  | 6
User Definable |  |  |  | 0 | <-- Define Custom Device Here
User Definable |  |  |  | 0 | <-- Define Custom Device Here
When finished entering Information - click here to return.

## Peripherals
Misc Peripherals | Amps of +3.3V | Amps of +5V | Amps of +12V | Amps of -12V | Amps of 3vsb | Watts
Slim-Line Devices
Empty
User Definable | [5 empty] | 0 | <-- Define Custom Peripherals Here
User Definable | [5 empty] | 0 | <-- Define Custom Peripherals Here
Other Peripheral Devices
Empty
USB floppy drive |  | 0.5 |  |  |  | 2.5
User Definable | [5 empty] | 0 | <-- Define Custom Peripherals Here
User Definable | [5 empty] | 0 | <-- Define Custom Peripherals Here
When finished entering Information - click here to return.

## ADP Normal mode
Thermal Config Matrix
Notes: 1. The configuration alone is limited to elevations of 900m or less. Altitudes higher than 900m need to be de-rated to ASHRAE Class 2 levels. 2. To support system fan redundancy, the system must be configured with two power supplies to maintain sufficient cooling. Concurrent system and power supply fan failures is not supported. 3. Processor and memory throttling may occur which may impact system performance while the reliability is not impacted 4. Use of the designated PCIe* slot is limited to add-in cards that have air flow requirements of 100 LFM or less. See add-in card specs for air flow requirements. 5. Enviroment target for BZY SKU is 25C and 900m |  | Base System SKUs: H2216 |  | Base System SKUs: H2312 |  | Base System SKUs: H2308 |  | Base System SKUs: H2304/BZT(5)
"●"= Full Support without limitation; "4,5"(Cell with number)=Conditional support with limitation; " "(Blank)=Not support;
ASHRAE (See note 1) | Classifications | 27C | A2 | 27C | A2 | 27C | A2 | 27C | A2
| Max Ambient | 28°C(1) | 35°C | 23°C(1) | 34°C | 26°C(1) | 35°C | 27°C(1) | 35°C
PS (See note 2) | 1600W AC | 2 | 2 | 2 | 2 | 2 | 2 | 2 | 2
| 2200W AC | 2 | 2 | 2 | 2 | 2 | 2 | 2 | 2
Phi Processors ( See Notes 3) | KNL-D, 215w, 68C (Bin1 Intel® Xeon® PHI Processor) | ● | 3 | ● | 3 | ● | 3 | ● | 3
| KNL-D, 215w, 64C (Bin2 Intel® Xeon® PHI Processor) | ● | 3 | ● | 3 | ● | 3 | ● | 3
| KNL-D, 215w, 64C (Bin3 Intel® Xeon® PHI Processor) | ● | 3 | ● | 3 | ● | 3 | ● | 3
| KNL-F, 230w, 68C (Bin1 Intel® Xeon® PHI Processor) | ● | 3 | ● | 3 | ● | 3 | ● | 3
| KNL-F, 230w, 64C (Bin2 Intel® Xeon® PHI Processor) | ● | 3 | ● | 3 | ● | 3 | ● | 3
| KNL-F, 230w, 64C (Bin3 Intel® Xeon® PHI Processor) | ● | 3 | ● | 3 | ● | 3 | ● | 3
Memory Type | RDIMM-2Rx8,1Rx4 | ● | ● | ● | 3 | ● | 3 | ● | 3
| RDIMM-DRx4 | ● | ● | ● | 3 | ● | 3 | ● | 3
| LRDIMM-QRx4 DDP | ● | ● | ● | 3 | ● | 3 | ● | 3
| LR-DIMM 3D4S 8Rx4 (4Gb- 8Gb not available) | ● | ● | ● | 3 | ● | 3 | ● | 3
Add-in Cards (See note 4) | Riser #1 | ● | ● | ● | 4 | ● | 4 | ● | 4
| Riser #2 | ● | ● | ● | 4 | ● | 4 | ● | 4
SAS and I/O Modules | SAS 9300-16e | ● | ● | ● | ● | ● | ● | ● | ●
| Ethernet Converged Network Adapter X710-DA4 | ● | ● | ● | ● | ● | ● | ● | ●
| Ethernet Converged Network Adapter XL710-QDA1 | ● | ● | ● | ● | ● | ● | ● | ●
| Connect-IB MCB194A-FCAT | ● | ● | ● | ● | ● | ● | ● | ●
| True Scale Fabric Host Channel Adapter QLE7342CK | ● | ● | ● | ● | ● | ● | ● | ●
| OMNI-Path Fabric Host Fabric Interface | ● | ● | ● | ● | ● | ● | ● | ●
Active QSFP+ cable | A1 | TBD | TBD | TBD | TBD | TBD | TBD | TBD | TBD
| A2 | TBD | TBD | TBD | TBD | TBD | TBD | TBD | TBD
| A3 | TBD | TBD | TBD | TBD | TBD | TBD | TBD | TBD
Internal SSD | Rated to 60C | ● | ● | ● | ● | ● | ● | ● | ●
| Rated to 70C | ● | ● | ● | ● | ● | ● | ● | ●
PCIe SSD AIC FF (DC P3700/P3500) | 1600GB/2TB
800GB
600GB
| 400GB | ● | ● | ● | ● | ● | ● | ● | ●
| 200GB | ● | ● | ● | ● | ● | ● | ● | ●
Summary / Results

## ADP Fan Fail mode
Thermal Config Matrix
Notes: 1. The configuration alone is limited to elevations of 900m or less. Altitudes higher than 900m need to be de-rated to ASHRAE Class 2 levels. 2. To support system fan redundancy, the system must be configured with two power supplies to maintain sufficient cooling. Concurrent system and power supply fan failures is not supported. 3. Processor and memory throttling may occur heavily which may impact system performance. 4. Use of the designated PCIe* slot is limited to add-in cards that have air flow requirements of 100 LFM or less. See add-in card specs for air flow requirements. 5. Enviroment target for BZY SKU is 25C and 900m. |  | Base System SKUs: H2216 |  | Base System SKUs: H2312 |  | Base System SKUs: H2308 |  | Base System SKUs: H2304/BZT(5)
"●"= Full Support without limitation; "4,5"(Cell with number)=Conditional support with limitation; " "(Blank)=Not support;
ASHRAE (See note 1) | Classifications | 27C | A2 | 27C | A2 | 27C | A2 | 27C | A2
| Max Ambient | 28°C(1) | 33°C | 23°C(1) | 26°C | 26°C(1) | 30°C | 27°C(1) | 31°C
PS (See note 2) | 1600W AC | 2 | 2 | 2 | 2 | 2 | 2 | 2 | 2
| 2200W AC | 2 | 2 | 2 | 2 | 2 | 2 | 2 | 2
Phi Processors ( See Notes 3) | KNL-D, 215w, 68C (Bin1 Intel® Xeon® PHI Processor) | 3 | 3 | 3 | 3 | 3 | 3 | 3 | 3
| KNL-D, 215w, 64C (Bin2 Intel® Xeon® PHI Processor) | 3 | 3 | 3 | 3 | 3 | 3 | 3 | 3
| KNL-D, 215w, 64C (Bin3 Intel® Xeon® PHI Processor) | 3 | 3 | 3 | 3 | 3 | 3 | 3 | 3
| KNL-F, 230w, 68C (Bin1 Intel® Xeon® PHI Processor) | 3 | 3 | 3 | 3 | 3 | 3 | 3 | 3
| KNL-F, 230w, 64C (Bin2 Intel® Xeon® PHI Processor) | 3 | 3 | 3 | 3 | 3 | 3 | 3 | 3
| KNL-F, 230w, 64C (Bin3 Intel® Xeon® PHI Processor) | 3 | 3 | 3 | 3 | 3 | 3 | 3 | 3
Memory Type | RDIMM-2Rx8,1Rx4 | ● | 3 | ● | 3 | ● | 3 | ● | 3
| RDIMM-DRx4 | ● | 3 | ● | 3 | ● | 3 | ● | 3
| LRDIMM-QRx4 DDP | ● | 3 | ● | 3 | ● | 3 | ● | 3
| LR-DIMM 3D4S 8Rx4 (4Gb- 8Gb not available) | ● | 3 | ● | 3 | ● | 3 | ● | 3
Add-in Cards (See note 4) | Riser #1 | ● | ● | ● | 4 | ● | 4 | ● | 4
| Riser #2 | ● | ● | ● | 4 | ● | 4 | ● | 4
SAS and I/O Modules | SAS 9300-16e | ● | ● | ● | ● | ● | ● | ● | ●
| Ethernet Converged Network Adapter X710-DA4 | ● | ● | ● | ● | ● | ● | ● | ●
| Ethernet Converged Network Adapter XL710-QDA1 | ● | ● | ● | ● | ● | ● | ● | ●
| Connect-IB MCB194A-FCAT | ● | ● | ● | ● | ● | ● | ● | ●
| True Scale Fabric Host Channel Adapter QLE7342CK | ● | ● | ● | ● | ● | ● | ● | ●
| OMNI-Path Fabric Host Fabric Interface | ● | ● | ● | ● | ● | ● | ● | ●
Active QSFP+ cable | A1 | TBD | TBD | TBD | TBD | TBD | TBD | TBD | TBD
| A2 | TBD | TBD | TBD | TBD | TBD | TBD | TBD | TBD
| A3 | TBD | TBD | TBD | TBD | TBD | TBD | TBD | TBD
Internal SSD | Rated to 60C | ● | ● | ● | ● | ● | ● | ● | ●
| Rated to 70C | ● | ● | ● | ● | ● | ● | ● | ●
PCIe SSD AIC FF (DC P3700/P3500) | 1600GB/2TB
800GB
600GB
| 400GB | ● | ● | ● | ● | ● | ● | ● | ●
| 200GB | ● | ● | ● | ● | ● | ● | ● | ●
Summary / Results

## Revision
2016-12-14 | 1 | adding Vac configs and modify CLST settings for CPU/MEM/VR/FAN | <=== Linked to Summary Tab.
Date | Rev | Notes | Init
2015-12-25 | 0.4 | Initial Release. | Sean Ye
2016-01-21 | 0.5 | fix the issue:thermal check can't map to target spreadsheet after selecting compute node | Sean Ye
2016-03-06 | 0.6 | adding Vac configs and modify CLST settings for CPU/MEM/VR/FAN | Sean Ye
2016-03-31 | 0.61 | modify 240VAC Rating max | Sean Ye
2016-06-02 | 0.65 | update thermal HTA configuration v0.3 | Sean Ye
2016-08-03 | 0.7 | update memory power consumption by referring to Board Arch Lam Sunny, and update thermal config martix v0.4 | Sean Ye
2016-12-14 | 1 | UPDATE KNL/KNL-F SKUs | Sean Ye